## CI BUILDING DEEP RETROFIT
Parameters for Defining Retofit
Building Type | Percent of stock retrofit | Space conditioning |  |  |  | Lighting | Plug Load | Grid EF | Energy prices post retrofit (2020$/GJ) |  |  | Retrofit Costs
|  | % improvement in building thermal performance | Efficiency of heat pump system | Change in HVAC auxiliary energy intensity | Change in cooling energy intensity | Lighting intensity change | Change in plug load % equipment energy intensity | g/kwh | Gas ($ per cubic metre) | Electricity (cents per kWh) | Oil ($ per L) | Incremental capex for deep retrofit ($/m2) | Reduction from industrialization of retrofits | Net retrofit capex ($/m2)
Offices | 60% | 33% | 350% | -50% | 0% | -50% | -10% | 125 | 0.31 | 11.8 | 0.74 | 250 | 0% | 250
Retail Trade | 60% | 33% |  | -50% | 0% | -50% | -10% |  |  |  |  | 250 | 0% | 250
Health Care and Social Assistance | 60% | 33% |  | -50% | 0% | -50% | -10% |  |  |  |  | 250 | 0% | 250
Educational Services | 60% | 33% |  | -50% | 0% | -50% | -10% |  |  |  |  | 250 | 0% | 250
Accommodation and Food Services | 60% | 33% |  | -50% | 0% | -50% | -10% |  |  |  |  | 250 | 0% | 250
Arts, Entertainment and Recreation | 60% | 33% |  | -50% | 0% | -50% | -10% |  |  |  |  | 250 | 0% | 250
Information and Cultural Industries | 60% | 33% |  | -50% | 0% | -50% | -10% |  |  |  |  | 250 | 0% | 250
Wholesale Trade | 60% | 33% |  | -50% | 0% | -50% | -10% |  |  |  |  | 250 | 0% | 250
Transportation and Warehousing | 60% | 33% |  | -50% | 0% | -50% | -10% |  |  |  |  | 250 | 0% | 250
Other Services | 60% | 33% |  | -50% | 0% | -50% | -10% |  |  |  |  | 250 | 0% | 250
OUTPUTS: | [5 empty] | Capital cost by archetype
Deep Retrofit and Electrification of the Canadian Commercial and Institutional Buidling Stock - A Ten Year Program | [5 empty] | Building Type |  |  |  | Sq. metres retrofit (millions) | Capex (billions 2020$)
Annual electricity savings, PJ |  |  |  | 80.1967 |  | Offices |  |  |  | 185.1866 | 46.2966
Savings in gas and other energy forms, PJ |  |  |  | 378.6462 |  | Retail Trade |  |  |  | 71.028 | 17.757
Total energy savings, PJ |  |  |  | 458.8429 |  | Health Care and Social Assistance |  |  |  | 37.6788 | 9.4197
Annual savings in fuel and electricity costs, billions 2020$ |  |  |  | 7.3494 |  | Educational Services |  |  |  | 60.751 | 15.1878
Reduction in annual GHG emissions, Mt CO2e |  |  |  | 21.8208 |  | Accommodation and Food Services |  |  |  | 24.0898 | 6.0225
Multi-year capital investment, billions 2020$ |  |  |  | 113.1255 |  | Arts, Entertainment and Recreation |  |  |  | 10.7039 | 2.676
Employment Generation (person-years) |  |  |  | 1018129.77 |  | Information and Cultural Industries |  |  |  | 8.7778 | 2.1945
No. of jobs over ten year program |  |  |  | 101812.977 |  | Wholesale Trade |  |  |  | 27.053 | 6.7632
[6 empty] | Transportation and Warehousing |  |  |  | 19.7065 | 4.9266
Employment generator, jobs per $1 million |  |  |  | 9 |  | Other Services |  |  |  | 7.5268 | 1.8817
[6 empty] | Totals |  |  |  | 452.5021 | 113.1255
Details of Results
Source | Energy (PJ) |  |  | Annual energy costs and savings (billions 2020$) |  |  | Annual GHG Emissions (Mt CO2e)
| Before | After | Savings | Current costs | Post retrofit costs | Value of Savings | Before | After | Reduction
Gas | 535.4272 | 174.5635 | 360.8637 | 6.4251 | 2.1105 | 4.3628 | 26.2359 | 8.5536 | 17.6823
Electricity | 427.5846 | 347.3879 | 80.1967 | 14.0265 | 11.3961 | 2.6309 | 14.9655 | 12.0717 | 2.8937
Oil | 27.4213 | 9.6388 | 17.7825 | 0.54843 | 0.19278 | 0.35565 | 1.9195 | 0.67471 | 1.2448
Total | 990.433 | 531.5901 | 458.8429 | 21 | 13.6993 | 7.3494 | 43.1209 | 21.3001 | 21.8208
Cost of Carbon Reductions, $/tonne CO2e
With a 20 year horizon |  | 73.9725
With a 30 year horizon |  | -34.6246
Assumed discount rate |  | 1.5%
Green cells are user inputs.
Please note:
THIS CALCULATOR USES NATIONAL CANADIAN AVERAGES FOR VARIABLES SUCH AS THE CARBON INTENSITY OF ELECTRICITY, MARKET SHARES OF FUEL AND ELECTRICITY, THE THERMAL EFFICIENCY OF DIFFERENT BUILDNG TYPES, FUEL AND ELECTRICITY PRICES, AND OTHER VARIABLES THAT VARY SIGNIFICANTLY BY PROVINCE. IT IS INTENDED TO PROVIDE A BROAD BRUSH PICTURE OF THE ENERGY, EMISSIONS AND ECONOMIC DIMENSIONS OF A NATIONAL PROGRAM FOR WIDESPREAD AND DEEP RETROFITS OF EXISTING COMMERCIAL AND INSTITUTIONAL BUILDINGS IN CANADA. Actual policy and investment strategies should be informed by detailed analysis of local building and energy commodity markets.
All retrofits include conversion to heat pump for space heating, heat pumps for DHW (except for health care and hotels), lighting upgrade, and modernization of HVAC auxiliary equpment. All scenarios also include an upgrade of the thermal efficiency of the building shell, but the user can set the percent reduction from current levels.
Feedback is welcome.
Ralph Torrie
rtorrie@torriesmith.com
April, 2020.
Note on K2: Author: These prices can be set by the user and determine the calculated cost of energy and value of savings post retrofit. To set them to the assumed values for current (pre retrofit) prices, use $0.31 per m3 for gas, 11.8 cents per kWh for electricity, and $0.74 per Litre for fuel oil.
Note on N3: Author: These "per retrofit" costs do not adjust automatically when the level of ambition is varied in the columns to the left.
Note on O3: Author: These percentages allow the user to explore the impact of cost reductions that result from a mass retrofit approach in which the process is systemized and economies of scale of 50% and more can be achieved.
Note on F26: Note: Induced effects NOT included.
Note on H31: Author: The value of savings is the energy saved multiplied by the post retrofit prices entered in the green cells above. The Value of Savings will only be equal to the difference between the Before and After energy costs if the post retrofit prices are the same as the current prices assumed: $0.31 per m3 for gas, 11.8 cents per kWh for electricity, and $0.74 per Litre for fuel oil.

## Cost of Carbon Reductions
Capital Investment Scheduling, Cost of Carbon Calculation, Building Type Detail |  |  | Yellow cells receive their values from the user input to the green cells in the <<Residential Deep Retrofit>> tab.
Values in green cells can be changed by user.
|  |  | Year 1 | Year 2 | Year 3 | Year 4 | Year 5 | Year 6 | Year 7 | Year 8 | Year 9 | Year 10 | Year 11 | Year 12 | Year 13 | Year 14 | Year 15 | Year 16 | Year 17 | Year 18 | Year 19 | Year 20 | Year 21 | Year 22 | Year 23 | Year 24 | Year 25 | Year 26 | Year 27 | Year 28 | Year 29 | Year 30
Total CAPEX of Retrofit Program | 113.1255 | Cumulative percent of capex invested --> | 5% | 9% | 15% | 25% | 40% | 58% | 73% | 88% | 98% | 100% | 100% | 100% | 100% | 100% | 100% | 100% | 100% | 100% | 100% | 100% | 100% | 100% | 100% | 100% | 100% | 100% | 100% | 100% | 100% | 100%
Annual value of savings, program fully implemented, billions $ | 7.3494 | Scheduling of the capex by year -- > | Values in green cells can be changed by user. Year 1: 5%; Values in green cells can be changed by user. Year 2: 4%; Values in green cells can be changed by user. Year 3: 6%; Values in green cells can be changed by user. Year 4: 10%; Values in green cells can be changed by user. Year 5: 15%; Values in green cells can be changed by user. Year 6: 18%; Values in green cells can be changed by user. Year 7: 15%; Values in green cells can be changed by user. Year 8: 15%; Values in green cells can be changed by user. Year 9: 10%; Values in green cells can be changed by user. Year 10: 2%
Total annual GHG reduction, program fully implemented, Mt CO2e | 21.8208 | Annual capital outflows, billions $ | Values in green cells can be changed by user. Year 1: -5.6563; Values in green cells can be changed by user. Year 2: -4.525; Values in green cells can be changed by user. Year 3: -6.7875; Values in green cells can be changed by user. Year 4: -11.3126; Values in green cells can be changed by user. Year 5: -16.9688; Values in green cells can be changed by user. Year 6: -20.3626; Values in green cells can be changed by user. Year 7: -16.9688; Values in green cells can be changed by user. Year 8: -16.9688; Values in green cells can be changed by user. Year 9: -11.3126; Values in green cells can be changed by user. Year 10: -2.2625
Discount rate | 1.5% | Annual value of fuel savings, billions$ --> | 0.36747 | 0.66144 | 1.1024 | 1.8373 | 2.9397 | 4.2626 | 5.365 | 6.4674 | 7.2024 | 7.3494 | 7.3494 | 7.3494 | 7.3494 | 7.3494 | 7.3494 | 7.3494 | 7.3494 | 7.3494 | 7.3494 | 7.3494 | 7.3494 | 7.3494 | 7.3494 | 7.3494 | 7.3494 | 7.3494 | 7.3494 | 7.3494 | 7.3494 | 7.3494
NPV, 20 year horizon, billions $ | -24.3897 | Cumulative GHG reductions, Mt | 1.091 | 3.0549 | 6.328 | 11.7832 | 20.5116 | 33.1677 | 49.0969 | 68.2992 | 89.6836 | 111.5044 | 133.3253 | 155.1461 | 176.9669 | 198.7877 | 220.6086 | 242.4294 | 264.2502 | 286.0711 | 307.8919 | 329.7127 | 351.5335 | 373.3544 | 395.1752 | 416.996 | 438.8168 | 460.6377 | 482.4585 | 504.2793 | 526.1002 | 547.921
NPV, 30 year horizon, billions $ | 18.9716
GHG reductions, after 20 years, Mt CO2e | 329.7127
GHG reductions, after 30 years, Mt CO2e | 547.921
Cost of carbon reduction, using 20 year horizon, 2020$/tonne | -73.9725
Cost of carbon reduction, using 30 year horizon, 2020 $/tonne | 34.6246
Annual capex by building type
Total capex |  |  | Year 1 | Year 2 | Year 3 | Year 4 | Year 5 | Year 6 | Year 7 | Year 8 | Year 9 | Year 10
Offices | 46296.645 |  | 2314.8322 | 1851.8658 | 2777.7987 | 4629.6645 | 6944.4967 | 8333.3961 | 6944.4967 | 6944.4967 | 4629.6645 | 925.9329
Retail Trade | 17757 |  | 887.85 | 710.28 | 1065.42 | 1775.7 | 2663.55 | 3196.26 | 2663.55 | 2663.55 | 1775.7 | 355.14
Health Care and Social Assistance | 9419.7 |  | 470.985 | 376.788 | 565.182 | 941.97 | 1412.955 | 1695.546 | 1412.955 | 1412.955 | 941.97 | 188.394
Educational Services | 15187.755 |  | 759.3877 | 607.5102 | 911.2653 | 1518.7755 | 2278.1632 | 2733.7959 | 2278.1632 | 2278.1632 | 1518.7755 | 303.7551
Accommodation and Food Services | 6022.455 |  | 301.1227 | 240.8982 | 361.3473 | 602.2455 | 903.3682 | 1084.0419 | 903.3682 | 903.3682 | 602.2455 | 120.4491
Arts, Entertainment and Recreation | 2675.97 |  | 133.7985 | 107.0388 | 160.5582 | 267.597 | 401.3955 | 481.6746 | 401.3955 | 401.3955 | 267.597 | 53.5194
Information and Cultural Industries | 2194.455 |  | 109.7228 | 87.7782 | 131.6673 | 219.4455 | 329.1683 | 395.0019 | 329.1683 | 329.1683 | 219.4455 | 43.8891
Wholesale Trade | 6763.245 |  | 338.1622 | 270.5298 | 405.7947 | 676.3245 | 1014.4867 | 1217.3841 | 1014.4867 | 1014.4867 | 676.3245 | 135.2649
Transportation and Warehousing | 4926.615 |  | 246.3307 | 197.0646 | 295.5969 | 492.6615 | 738.9922 | 886.7907 | 738.9922 | 738.9922 | 492.6615 | 98.5323
Other Services | 1881.69 |  | 94.0845 | 75.2676 | 112.9014 | 188.169 | 282.2535 | 338.7042 | 282.2535 | 282.2535 | 188.169 | 37.6338
| Employment by Year, person-years |  | 50906.4885 | 40725.1908 | 61087.7862 | 101812.977 | 152719.4655 | 183263.3586 | 152719.4655 | 152719.4655 | 101812.977 | 20362.5954
Square metres retrofit by building type, millions | Total retrofit | Annual sq m retrofit by building type | Year 1 | Year 2 | Year 3 | Year 4 | Year 5 | Year 6 | Year 7 | Year 8 | Year 9 | Year 10
Offices | 185.1866 | Offices | 9.2593 | 7.4075 | 11.1112 | 18.5187 | 27.778 | 33.3336 | 27.778 | 27.778 | 18.5187 | 3.7037
Retail Trade | 71.028 | Retail Trade | 3.5514 | 2.8411 | 4.2617 | 7.1028 | 10.6542 | 12.785 | 10.6542 | 10.6542 | 7.1028 | 1.4206
Health Care and Social Assistance | 37.6788 | Health Care and Social Assistance | 1.8839 | 1.5072 | 2.2607 | 3.7679 | 5.6518 | 6.7822 | 5.6518 | 5.6518 | 3.7679 | 0.75358
Educational Services | 60.751 | Educational Services | 3.0376 | 2.43 | 3.6451 | 6.0751 | 9.1127 | 10.9352 | 9.1127 | 9.1127 | 6.0751 | 1.215
Accommodation and Food Services | 24.0898 | Accommodation and Food Services | 1.2045 | 0.96359 | 1.4454 | 2.409 | 3.6135 | 4.3362 | 3.6135 | 3.6135 | 2.409 | 0.4818
Arts, Entertainment and Recreation | 10.7039 | Arts, Entertainment and Recreation | 0.53519 | 0.42816 | 0.64223 | 1.0704 | 1.6056 | 1.9267 | 1.6056 | 1.6056 | 1.0704 | 0.21408
Information and Cultural Industries | 8.7778 | Information and Cultural Industries | 0.43889 | 0.35111 | 0.52667 | 0.87778 | 1.3167 | 1.58 | 1.3167 | 1.3167 | 0.87778 | 0.17556
Wholesale Trade | 27.053 | Wholesale Trade | 1.3526 | 1.0821 | 1.6232 | 2.7053 | 4.0579 | 4.8695 | 4.0579 | 4.0579 | 2.7053 | 0.54106
Transportation and Warehousing | 19.7065 | Transportation and Warehousing | 0.98532 | 0.78826 | 1.1824 | 1.9706 | 2.956 | 3.5472 | 2.956 | 2.956 | 1.9706 | 0.39413
Other Services | 7.5268 | Other Services | 0.37634 | 0.30107 | 0.45161 | 0.75268 | 1.129 | 1.3548 | 1.129 | 1.129 | 0.75268 | 0.15054
BUILDING GROUPS
Capex by building group, millions of 2020$, undiscounted |  | Annual capex by building group, millions $ | Year 1 | Year 2 | Year 3 | Year 4 | Year 5 | Year 6 | Year 7 | Year 8 | Year 9 | Year 10
Arts, Entertainment and Recreation | 46296.645 | Arts, Entertainment and Recreation | 2314.8322 | 1851.8658 | 2777.7987 | 4629.6645 | 6944.4967 | 8333.3961 | 6944.4967 | 6944.4967 | 4629.6645 | 925.9329
Information and Cultural Industries | 17757 | Information and Cultural Industries | 887.85 | 710.28 | 1065.42 | 1775.7 | 2663.55 | 3196.26 | 2663.55 | 2663.55 | 1775.7 | 355.14
Hospitals and other health care | 9419.7 | Hospitals and other health care | 470.985 | 376.788 | 565.182 | 941.97 | 1412.955 | 1695.546 | 1412.955 | 1412.955 | 941.97 | 188.394
Schools, colleges and universities | 15187.755 | Schools, colleges and universities | 759.3877 | 607.5102 | 911.2653 | 1518.7755 | 2278.1632 | 2733.7959 | 2278.1632 | 2278.1632 | 1518.7755 | 303.7551
Hotels and restaurants | 6022.455 | Hotels and restaurants | 301.1227 | 240.8982 | 361.3473 | 602.2455 | 903.3682 | 1084.0419 | 903.3682 | 903.3682 | 602.2455 | 120.4491
All other commercial and institutional building types | 18441.975 | All other commercial and institutional building types | 922.0987 | 737.679 | 1106.5185 | 1844.1975 | 2766.2962 | 3319.5555 | 2766.2962 | 2766.2962 | 1844.1975 | 368.8395
Square metres retrofit by building group, millions of square metres |  | Annual sqm retrofit, by building group, millions: | Year 1 | Year 2 | Year 3 | Year 4 | Year 5 | Year 6 | Year 7 | Year 8 | Year 9 | Year 10
Offices | 185.1866 | Arts, Entertainment and Recreation | 9.2593 | 7.4075 | 11.1112 | 18.5187 | 27.778 | 33.3336 | 27.778 | 27.778 | 18.5187 | 3.7037
Retail Trade | 71.028 | Information and Cultural Industries | 3.5514 | 2.8411 | 4.2617 | 7.1028 | 10.6542 | 12.785 | 10.6542 | 10.6542 | 7.1028 | 1.4206
Hospitals and other health care | 37.6788 | Hospitals and other health care | 1.8839 | 1.5072 | 2.2607 | 3.7679 | 5.6518 | 6.7822 | 5.6518 | 5.6518 | 3.7679 | 0.75358
Schools, colleges and universities | 60.751 | Schools, colleges and universities | 3.0376 | 2.43 | 3.6451 | 6.0751 | 9.1127 | 10.9352 | 9.1127 | 9.1127 | 6.0751 | 1.215
Hotels and restaurants | 24.0898 | Hotels and restaurants | 1.2045 | 0.96359 | 1.4454 | 2.409 | 3.6135 | 4.3362 | 3.6135 | 3.6135 | 2.409 | 0.4818
All other commercial and institutional building types | 73.7679 | All other commercial and institutional building types | 3.6884 | 2.9507 | 4.4261 | 7.3768 | 11.0652 | 13.2782 | 11.0652 | 11.0652 | 7.3768 | 1.4754

## COMM ENERGY USE (hidden)
Energy Use Calculator | [6 empty] | 2 | 2 | 2 | 3 | [5 empty] | 1 | commeff | The efficiency gain for non-space and water heat end uses
| Orig order | CI Energy Use Analysis |  |  | Energy Use |  | Intensities (MJ/m2) |  | Floor Area (million m2) |  | Shares (percentages) |  | Lookup col numbers | Heat Pump Factor |  | 0.28571 | commhp | The gain in end uses converted to heat pump
[5 empty] | Pre retrofit | Post retrofit | Pre retrofit | Post retrofit | Pre retrofit | Post retrofit | Pre retrofit | Post retrofit |  | Pre retrofit | Post retrofit
2 | 145 | Accommodation and Food Services | Auxiliary Equipment | Electricity | 10091.066 | 9788.3341 | 279.2623 | 251.336 | 40.1497 | 40.1497 | 90% | 97% | 2 | 1 | 1
3 | 145 | Accommodation and Food Services | Auxiliary Equipment | Natural Gas | 1121.2296 | 302.732 | 279.2623 | 251.336 | 40.1497 | 40.1497 | 10% | 3% | 2 | 1 | 1
2 | 127 | Arts, Entertainment and Recreation | Auxiliary Equipment | Electricity | 2998.1604 | 2908.2155 | 186.7336 | 168.0602 | 17.8398 | 17.8398 | 90% | 97% | 3 | 1 | 1
3 | 128 | Arts, Entertainment and Recreation | Auxiliary Equipment | Natural Gas | 333.1289 | 89.9448 | 186.7336 | 168.0602 | 17.8398 | 17.8398 | 10% | 3% | 3 | 1 | 1
2 | 95 | Educational Services | Auxiliary Equipment | Electricity | 17870.139 | 17334.0349 | 196.1025 | 176.4922 | 101.2517 | 101.2517 | 90% | 97% | 4 | 1 | 1
3 | 95 | Educational Services | Auxiliary Equipment | Natural Gas | 1985.571 | 536.1042 | 196.1025 | 176.4922 | 101.2517 | 101.2517 | 10% | 3% | 4 | 1 | 1
2 | 113 | Health Care and Social Assistance | Auxiliary Equipment | Electricity | 24042.4374 | 23321.1643 | 425.3928 | 382.8536 | 62.798 | 62.798 | 90% | 97% | 5 | 1 | 1
3 | 113 | Health Care and Social Assistance | Auxiliary Equipment | Natural Gas | 2671.3819 | 721.2731 | 425.3928 | 382.8536 | 62.798 | 62.798 | 10% | 3% | 5 | 1 | 1
2 | 63 | Information and Cultural Industries | Auxiliary Equipment | Electricity | 2445.6021 | 2372.234 | 185.741 | 167.1669 | 14.6297 | 14.6297 | 90% | 97% | 6 | 1 | 1
3 | 63 | Information and Cultural Industries | Auxiliary Equipment | Natural Gas | 271.7336 | 73.3681 | 185.741 | 167.1669 | 14.6297 | 14.6297 | 10% | 3% | 6 | 1 | 1
2 | 79 | Offices | Auxiliary Equipment | Electricity | 53708.8134 | 52097.549 | 193.3503 | 174.0152 | 308.6443 | 308.6443 | 90% | 97% | 7 | 1 | 1
3 | 79 | Offices | Auxiliary Equipment | Natural Gas | 5967.6459 | 1611.2644 | 193.3503 | 174.0152 | 308.6443 | 308.6443 | 10% | 3% | 7 | 1 | 1
2 | 161 | Other Services | Auxiliary Equipment | Electricity | 1812.8964 | 1758.5095 | 160.5734 | 144.5161 | 12.5446 | 12.5446 | 90% | 97% | 8 | 1 | 1
3 | 161 | Other Services | Auxiliary Equipment | Natural Gas | 201.4329 | 54.3869 | 160.5734 | 144.5161 | 12.5446 | 12.5446 | 10% | 3% | 8 | 1 | 1
2 | 29 | Retail Trade | Auxiliary Equipment | Electricity | 16975.7558 | 16466.4832 | 159.3339 | 143.4005 | 118.38 | 118.38 | 90% | 97% | 9 | 1 | 1
3 | 29 | Retail Trade | Auxiliary Equipment | Natural Gas | 1886.1951 | 509.2727 | 159.3339 | 143.4005 | 118.38 | 118.38 | 10% | 3% | 9 | 1 | 1
2 | 47 | Transportation and Warehousing | Auxiliary Equipment | Electricity | 1912.8729 | 1855.4867 | 64.7122 | 58.241 | 32.8441 | 32.8441 | 90% | 97% | 10 | 1 | 1
3 | 47 | Transportation and Warehousing | Auxiliary Equipment | Natural Gas | 212.5414 | 57.3862 | 64.7122 | 58.241 | 32.8441 | 32.8441 | 10% | 3% | 10 | 1 | 1
2 | 13 | Wholesale Trade | Auxiliary Equipment | Electricity | 6066.1456 | 5884.1612 | 149.488 | 134.5392 | 45.0883 | 45.0883 | 90% | 97% | 11 | 1 | 1
3 | 13 | Wholesale Trade | Auxiliary Equipment | Natural Gas | 674.0162 | 181.9844 | 149.488 | 134.5392 | 45.0883 | 45.0883 | 10% | 3% | 11 | 1 | 1
| 146 | Accommodation and Food Services | Auxiliary Motors | Electricity | 3078.8794 | 1539.4397 | 76.685 | 38.3425 | 40.1497 | 40.1497 | 100% | 100% | 2 | 1 | 1
| 130 | Arts, Entertainment and Recreation | Auxiliary Motors | Electricity | 982.5787 | 491.2894 | 55.0779 | 27.539 | 17.8398 | 17.8398 | 100% | 100% | 3 | 1 | 1
| 96 | Educational Services | Auxiliary Motors | Electricity | 5159.9055 | 2579.9528 | 50.9612 | 25.4806 | 101.2517 | 101.2517 | 100% | 100% | 4 | 1 | 1
| 114 | Health Care and Social Assistance | Auxiliary Motors | Electricity | 4588.4647 | 2294.2324 | 73.0671 | 36.5335 | 62.798 | 62.798 | 100% | 100% | 5 | 1 | 1
| 64 | Information and Cultural Industries | Auxiliary Motors | Electricity | 760.4218 | 380.2109 | 51.9779 | 25.989 | 14.6297 | 14.6297 | 100% | 100% | 6 | 1 | 1
| 80 | Offices | Auxiliary Motors | Electricity | 13863.3828 | 6931.6914 | 44.917 | 22.4585 | 308.6443 | 308.6443 | 100% | 100% | 7 | 1 | 1
| 162 | Other Services | Auxiliary Motors | Electricity | 601.113 | 300.5565 | 47.9181 | 23.959 | 12.5446 | 12.5446 | 100% | 100% | 8 | 1 | 1
| 30 | Retail Trade | Auxiliary Motors | Electricity | 6182.7963 | 3091.3981 | 52.2284 | 26.1142 | 118.38 | 118.38 | 100% | 100% | 9 | 1 | 1
| 48 | Transportation and Warehousing | Auxiliary Motors | Electricity | 1808.7516 | 904.3758 | 55.0708 | 27.5354 | 32.8441 | 32.8441 | 100% | 100% | 10 | 1 | 1
| 14 | Wholesale Trade | Auxiliary Motors | Electricity | 2176.8317 | 1088.4158 | 48.2793 | 24.1397 | 45.0883 | 45.0883 | 100% | 100% | 11 | 1 | 1
| 147 | Accommodation and Food Services | Lighting | Electricity | 9514.723 | 4757.3615 | 236.9812 | 118.4906 | 40.1497 | 40.1497 | 100% | 100% | 2 | 1 | 1
| 131 | Arts, Entertainment and Recreation | Lighting | Electricity | 3231.9885 | 1615.9942 | 181.1673 | 90.5837 | 17.8398 | 17.8398 | 100% | 100% | 3 | 1 | 1
| 97 | Educational Services | Lighting | Electricity | 15440.5794 | 7720.2897 | 152.497 | 76.2485 | 101.2517 | 101.2517 | 100% | 100% | 4 | 1 | 1
| 115 | Health Care and Social Assistance | Lighting | Electricity | 17511.2286 | 8755.6143 | 278.8501 | 139.4251 | 62.798 | 62.798 | 100% | 100% | 5 | 1 | 1
| 65 | Information and Cultural Industries | Lighting | Electricity | 2719.4049 | 1359.7025 | 185.8825 | 92.9412 | 14.6297 | 14.6297 | 100% | 100% | 6 | 1 | 1
| 81 | Offices | Lighting | Electricity | 52115.8285 | 26057.9142 | 168.854 | 84.427 | 308.6443 | 308.6443 | 100% | 100% | 7 | 1 | 1
| 163 | Other Services | Lighting | Electricity | 1927.9556 | 963.9778 | 153.6881 | 76.844 | 12.5446 | 12.5446 | 100% | 100% | 8 | 1 | 1
| 31 | Retail Trade | Lighting | Electricity | 24941.7554 | 12470.8777 | 210.6923 | 105.3462 | 118.38 | 118.38 | 100% | 100% | 9 | 1 | 1
| 49 | Transportation and Warehousing | Lighting | Electricity | 4757.7094 | 2378.8547 | 144.8574 | 72.4287 | 32.8441 | 32.8441 | 100% | 100% | 10 | 1 | 1
| 15 | Wholesale Trade | Lighting | Electricity | 6772.1589 | 3386.0795 | 150.1977 | 75.0988 | 45.0883 | 45.0883 | 100% | 100% | 11 | 1 | 1
| 148 | Accommodation and Food Services | Space Cooling | Electricity | 3822.9093 | 3822.9093 | 95.2164 | 95.2164 | 40.1497 | 40.1497 | 100% | 100% | 2 | 1 | 1
| 132 | Arts, Entertainment and Recreation | Space Cooling | Electricity | 1120.5301 | 1120.5301 | 62.8107 | 62.8107 | 17.8398 | 17.8398 | 100% | 100% | 3 | 1 | 1
| 98 | Educational Services | Space Cooling | Electricity | 6281.8278 | 6281.8278 | 62.0417 | 62.0417 | 101.2517 | 101.2517 | 100% | 100% | 4 | 1 | 1
| 116 | Health Care and Social Assistance | Space Cooling | Electricity | 6451.4708 | 6451.4708 | 102.7337 | 102.7337 | 62.798 | 62.798 | 100% | 100% | 5 | 1 | 1
| 66 | Information and Cultural Industries | Space Cooling | Electricity | 1110.6337 | 1110.6337 | 75.9164 | 75.9164 | 14.6297 | 14.6297 | 100% | 100% | 6 | 1 | 1
| 82 | Offices | Space Cooling | Electricity | 18631.8841 | 18631.8841 | 60.3668 | 60.3668 | 308.6443 | 308.6443 | 100% | 100% | 7 | 1 | 1
| 164 | Other Services | Space Cooling | Electricity | 689.3818 | 689.3818 | 54.9545 | 54.9545 | 12.5446 | 12.5446 | 100% | 100% | 8 | 1 | 1
| 32 | Retail Trade | Space Cooling | Electricity | 8218.0538 | 8218.0538 | 69.421 | 69.421 | 118.38 | 118.38 | 100% | 100% | 9 | 1 | 1
| 50 | Transportation and Warehousing | Space Cooling | Electricity | 1528.2346 | 1528.2346 | 46.53 | 46.53 | 32.8441 | 32.8441 | 100% | 100% | 10 | 1 | 1
| 16 | Wholesale Trade | Space Cooling | Electricity | 2760.8716 | 2760.8716 | 61.2326 | 61.2326 | 45.0883 | 45.0883 | 100% | 100% | 11 | 1 | 1
2 | 133 | Accommodation and Food Services | Space Heating | Electricity | 3866.8431 | 5115.3981 | 1109.2747 | 212.3469 | 40.1497 | 40.1497 | 8.682% | 60% | 2 | 1 | 0.28571 | Electricity | 3.4859 | 24.0898
3 | 136 | Accommodation and Food Services | Space Heating | Heavy Fuel Oil | 10.6695 | 3.1321 | 1109.2747 | 743.2141 | 40.1497 | 40.1497 | 0.02396% | 0.0105% | 2 | 1 | 1 | Heavy Fuel Oil | 0.0096185 | 0.0042143
4 | 135 | Accommodation and Food Services | Space Heating | Light Fuel Oil and Kerosene | 2363.2042 | 693.7373 | 1109.2747 | 743.2141 | 40.1497 | 40.1497 | 5.306% | 2.325% | 2 | 1 | 1 | Light Fuel Oil and Kerosene | 2.1304 | 0.93343
5 | 134 | Accommodation and Food Services | Space Heating | Natural Gas | 35868.0944 | 10529.3634 | 1109.2747 | 743.2141 | 40.1497 | 40.1497 | 80.54% | 35.29% | 2 | 1 | 1 | Natural Gas | 32.3347 | 14.1673
6 | 137 | Accommodation and Food Services | Space Heating | Other | 2428.2369 | 712.8282 | 1109.2747 | 743.2141 | 40.1497 | 40.1497 | 5.452% | 2.389% | 2 | 1 | 1 | Other | 2.189 | 0.95912
2 | 117 | Arts, Entertainment and Recreation | Space Heating | Electricity | 1395.5496 | 1683.4758 | 821.5971 | 157.2772 | 17.8398 | 17.8398 | 9.521% | 60% | 3 | 1 | 0.28571 | Electricity | 1.6986 | 10.7039
3 | 120 | Arts, Entertainment and Recreation | Space Heating | Heavy Fuel Oil | 3.3544 | 0.99384 | 821.5971 | 550.47 | 17.8398 | 17.8398 | 0.02289% | 0.01012% | 3 | 1 | 1 | Heavy Fuel Oil | 0.0040828 | 0.0018054
4 | 119 | Arts, Entertainment and Recreation | Space Heating | Light Fuel Oil and Kerosene | 357.2365 | 105.841 | 821.5971 | 550.47 | 17.8398 | 17.8398 | 2.437% | 1.078% | 3 | 1 | 1 | Light Fuel Oil and Kerosene | 0.43481 | 0.19227
5 | 118 | Arts, Entertainment and Recreation | Space Heating | Natural Gas | 12046.612 | 3569.1372 | 821.5971 | 550.47 | 17.8398 | 17.8398 | 82.19% | 36.34% | 3 | 1 | 1 | Natural Gas | 14.6624 | 6.4838
6 | 121 | Arts, Entertainment and Recreation | Space Heating | Other | 854.3748 | 253.1318 | 821.5971 | 550.47 | 17.8398 | 17.8398 | 5.829% | 2.578% | 3 | 1 | 1 | Other | 1.0399 | 0.45985
2 | 83 | Educational Services | Space Heating | Electricity | 7010.6288 | 8689.8544 | 747.2263 | 143.0405 | 101.2517 | 101.2517 | 9.266% | 60% | 4 | 1 | 0.28571 | Electricity | 9.3822 | 60.751
3 | 86 | Educational Services | Space Heating | Heavy Fuel Oil | 123.7005 | 36.6033 | 747.2263 | 500.6416 | 101.2517 | 101.2517 | 0.1635% | 0.07221% | 4 | 1 | 1 | Heavy Fuel Oil | 0.16555 | 0.073113
4 | 85 | Educational Services | Space Heating | Light Fuel Oil and Kerosene | 2059.968 | 609.5503 | 747.2263 | 500.6416 | 101.2517 | 101.2517 | 2.723% | 1.202% | 4 | 1 | 1 | Light Fuel Oil and Kerosene | 2.7568 | 1.2175
5 | 84 | Educational Services | Space Heating | Natural Gas | 62107.5786 | 18377.8062 | 747.2263 | 500.6416 | 101.2517 | 101.2517 | 82.09% | 36.25% | 4 | 1 | 1 | Natural Gas | 83.1175 | 36.7085
6 | 87 | Educational Services | Space Heating | Other | 4356.0605 | 1288.9705 | 747.2263 | 500.6416 | 101.2517 | 101.2517 | 5.758% | 2.543% | 4 | 1 | 1 | Other | 5.8296 | 2.5746
2 | 101 | Health Care and Social Assistance | Space Heating | Electricity | 6377.3279 | 7988.3269 | 1107.5211 | 212.0112 | 62.798 | 62.798 | 9.169% | 60% | 5 | 1 | 0.28571 | Electricity | 5.7582 | 37.6788
3 | 104 | Health Care and Social Assistance | Space Heating | Heavy Fuel Oil | 94.3855 | 27.8906 | 1107.5211 | 742.0391 | 62.798 | 62.798 | 0.1357% | 0.05985% | 5 | 1 | 1 | Heavy Fuel Oil | 0.085222 | 0.037586
4 | 103 | Health Care and Social Assistance | Space Heating | Light Fuel Oil and Kerosene | 4405.8505 | 1301.9123 | 1107.5211 | 742.0391 | 62.798 | 62.798 | 6.335% | 2.794% | 5 | 1 | 1 | Light Fuel Oil and Kerosene | 3.9781 | 1.7545
5 | 102 | Health Care and Social Assistance | Space Heating | Natural Gas | 55200.8944 | 16311.6571 | 1107.5211 | 742.0391 | 62.798 | 62.798 | 79.37% | 35% | 5 | 1 | 1 | Natural Gas | 49.8418 | 21.9822
6 | 105 | Health Care and Social Assistance | Space Heating | Other | 3471.6519 | 1025.8601 | 1107.5211 | 742.0391 | 62.798 | 62.798 | 4.992% | 2.201% | 5 | 1 | 1 | Other | 3.1346 | 1.3825
2 | 51 | Information and Cultural Industries | Space Heating | Electricity | 1133.5896 | 1393.072 | 829.0489 | 158.7036 | 14.6297 | 14.6297 | 9.346% | 60% | 6 | 1 | 0.28571 | Electricity | 1.3673 | 8.7778
3 | 54 | Information and Cultural Industries | Space Heating | Heavy Fuel Oil | 2.1432 | 0.63373 | 829.0489 | 555.4628 | 14.6297 | 14.6297 | 0.01767% | 0.007799% | 6 | 1 | 1 | Heavy Fuel Oil | 0.0025852 | 0.0011409
4 | 53 | Information and Cultural Industries | Space Heating | Light Fuel Oil and Kerosene | 379.3593 | 112.1721 | 829.0489 | 555.4628 | 14.6297 | 14.6297 | 3.128% | 1.38% | 6 | 1 | 1 | Light Fuel Oil and Kerosene | 0.45758 | 0.20194
5 | 52 | Information and Cultural Industries | Space Heating | Natural Gas | 9887.7134 | 2923.6801 | 829.0489 | 555.4628 | 14.6297 | 14.6297 | 81.52% | 35.98% | 6 | 1 | 1 | Natural Gas | 11.9266 | 5.2635
6 | 55 | Information and Cultural Industries | Space Heating | Other | 725.9312 | 214.6493 | 829.0489 | 555.4628 | 14.6297 | 14.6297 | 5.985% | 2.641% | 6 | 1 | 1 | Other | 0.87562 | 0.38643
2 | 67 | Offices | Space Heating | Electricity | 22313.0932 | 23594.3646 | 665.5674 | 127.4086 | 308.6443 | 308.6443 | 10.86% | 60% | 7 | 1 | 0.28571 | Electricity | 33.5249 | 185.1866
3 | 70 | Offices | Space Heating | Heavy Fuel Oil | 352.171 | 106.0868 | 665.5674 | 445.9301 | 308.6443 | 308.6443 | 0.1714% | 0.07708% | 7 | 1 | 1 | Heavy Fuel Oil | 0.52913 | 0.2379
4 | 69 | Offices | Space Heating | Light Fuel Oil and Kerosene | 8824.146 | 2658.157 | 665.5674 | 445.9301 | 308.6443 | 308.6443 | 4.296% | 1.931% | 7 | 1 | 1 | Light Fuel Oil and Kerosene | 13.2581 | 5.9609
5 | 68 | Offices | Space Heating | Natural Gas | 164079.2785 | 49426.7073 | 665.5674 | 445.9301 | 308.6443 | 308.6443 | 79.87% | 35.91% | 7 | 1 | 1 | Natural Gas | 246.5254 | 110.8396
6 | 71 | Offices | Space Heating | Other | 9854.8837 | 2968.6531 | 665.5674 | 445.9301 | 308.6443 | 308.6443 | 4.797% | 2.157% | 7 | 1 | 1 | Other | 14.8067 | 6.6572
2 | 149 | Other Services | Space Heating | Electricity | 905.4139 | 1050.2841 | 728.9403 | 139.54 | 12.5446 | 12.5446 | 9.901% | 60% | 8 | 1 | 0.28571 | Electricity | 1.2421 | 7.5268
3 | 152 | Other Services | Space Heating | Heavy Fuel Oil | 0.19391 | 0.05768 | 728.9403 | 488.39 | 12.5446 | 12.5446 | 0.002121% | 0.0009415% | 8 | 1 | 1 | Heavy Fuel Oil | 0.00026602 | 0.0001181
4 | 151 | Other Services | Space Heating | Light Fuel Oil and Kerosene | 142.5672 | 42.4079 | 728.9403 | 488.39 | 12.5446 | 12.5446 | 1.559% | 0.6922% | 8 | 1 | 1 | Light Fuel Oil and Kerosene | 0.19558 | 0.086832
5 | 150 | Other Services | Space Heating | Natural Gas | 7637.0237 | 2271.7017 | 728.9403 | 488.39 | 12.5446 | 12.5446 | 83.52% | 37.08% | 8 | 1 | 1 | Natural Gas | 10.4769 | 4.6514
6 | 153 | Other Services | Space Heating | Other | 459.0656 | 136.5532 | 728.9403 | 488.39 | 12.5446 | 12.5446 | 5.02% | 2.229% | 8 | 1 | 1 | Other | 0.62977 | 0.2796
2 | 17 | Retail Trade | Space Heating | Electricity | 9178.7554 | 10712.1536 | 787.8444 | 150.8159 | 118.38 | 118.38 | 9.842% | 60% | 9 | 1 | 0.28571 | Electricity | 11.6505 | 71.028
3 | 20 | Retail Trade | Space Heating | Heavy Fuel Oil | 150.875 | 44.9289 | 787.8444 | 527.8557 | 118.38 | 118.38 | 0.1618% | 0.0719% | 9 | 1 | 1 | Heavy Fuel Oil | 0.1915 | 0.085116
4 | 19 | Retail Trade | Space Heating | Light Fuel Oil and Kerosene | 2207.9406 | 657.5002 | 787.8444 | 527.8557 | 118.38 | 118.38 | 2.367% | 1.052% | 9 | 1 | 1 | Light Fuel Oil and Kerosene | 2.8025 | 1.2456
5 | 18 | Retail Trade | Space Heating | Natural Gas | 76515.7352 | 22785.5348 | 787.8444 | 527.8557 | 118.38 | 118.38 | 82.04% | 36.46% | 9 | 1 | 1 | Natural Gas | 97.1204 | 43.1662
6 | 21 | Retail Trade | Space Heating | Other | 5211.7128 | 1551.9901 | 787.8444 | 527.8557 | 118.38 | 118.38 | 5.588% | 2.484% | 9 | 1 | 1 | Other | 6.6152 | 2.9402
2 | 35 | Transportation and Warehousing | Space Heating | Electricity | 2420.6153 | 2973.6058 | 788.2573 | 150.895 | 32.8441 | 32.8441 | 9.35% | 60% | 10 | 1 | 0.28571 | Electricity | 3.0708 | 19.7065
3 | 38 | Transportation and Warehousing | Space Heating | Heavy Fuel Oil | 43.652 | 12.9294 | 788.2573 | 528.1324 | 32.8441 | 32.8441 | 0.1686% | 0.07454% | 10 | 1 | 1 | Heavy Fuel Oil | 0.055378 | 0.024481 | FLOOR AREA
4 | 37 | Transportation and Warehousing | Space Heating | Light Fuel Oil and Kerosene | 606.0398 | 179.5046 | 788.2573 | 528.1324 | 32.8441 | 32.8441 | 2.341% | 1.035% | 10 | 1 | 1 | Light Fuel Oil and Kerosene | 0.76883 | 0.33989 | SPACE HEAT SUMMARY | Pre | Post | Pre | Post
5 | 36 | Transportation and Warehousing | Space Heating | Natural Gas | 21364.5573 | 6328.0261 | 788.2573 | 528.1324 | 32.8441 | 32.8441 | 82.52% | 36.48% | 10 | 1 | 1 | Natural Gas | 27.1035 | 11.9819 | Electricity | 75.5496 | 452.5021 | 10.02% | 59.96%
6 | 39 | Transportation and Warehousing | Space Heating | Other | 1454.7382 | 430.8828 | 788.2573 | 528.1324 | 32.8441 | 32.8441 | 5.619% | 2.484% | 10 | 1 | 1 | Other | 1.8455 | 0.81586 | Heavy Fuel Oil | 1.1122 | 0.49602 | 0.1475% | 0.06573%
2 | 1 | Wholesale Trade | Space Heating | Electricity | 3148.0472 | 3731.4355 | 720.5333 | 137.9307 | 45.0883 | 45.0883 | 9.69% | 60% | 11 | 1 | 0.28571 | Electricity | 4.3691 | 27.053 | Light Fuel Oil and Kerosene | 27.6685 | 12.3259 | 3.669% | 1.633%
3 | 4 | Wholesale Trade | Space Heating | Heavy Fuel Oil | 49.6089 | 14.7466 | 720.5333 | 482.7573 | 45.0883 | 45.0883 | 0.1527% | 0.06775% | 11 | 1 | 1 | Heavy Fuel Oil | 0.06885 | 0.030547 | Natural Gas | 610.4357 | 271.805 | 80.94% | 36.02%
4 | 3 | Wholesale Trade | Space Heating | Light Fuel Oil and Kerosene | 638.233 | 189.72 | 720.5333 | 482.7573 | 45.0883 | 45.0883 | 1.965% | 0.8716% | 11 | 1 | 1 | Light Fuel Oil and Kerosene | 0.88578 | 0.39299 | Other | 39.4042 | 17.5371 | 5.225% | 2.324%
5 | 2 | Wholesale Trade | Space Heating | Natural Gas | 26894.9044 | 7994.731 | 720.5333 | 482.7573 | 45.0883 | 45.0883 | 82.79% | 36.73% | 11 | 1 | 1 | Natural Gas | 37.3264 | 16.5606 | Total Floor Area | 754.1702 | 754.6662 | 100% | 100%
6 | 5 | Wholesale Trade | Space Heating | Other | 1756.8289 | 522.2318 | 720.5333 | 482.7573 | 45.0883 | 45.0883 | 5.408% | 2.399% | 11 | 1 | 1 | Other | 2.4382 | 1.0818
2 | 138 | Accommodation and Food Services | Water Heating | Electricity | 349.1353 | 99.7529 | 160.8263 | 45.9504 | 40.1497 | 40.1497 | 5.407% | 5.407% | 2 | 1 | 0.28571 | Electricity | 2.1709 | 2.1709
3 | 141 | Accommodation and Food Services | Water Heating | Heavy Fuel Oil | 19.3709 | 19.4325 | 160.8263 | 160.8263 | 40.1497 | 40.1497 | 0.3% | 0.3009% | 2 | 1 | 1 | Heavy Fuel Oil | 0.12045 | 0.12083
4 | 140 | Accommodation and Food Services | Water Heating | Light Fuel Oil and Kerosene | 489.7504 | 491.3085 | 160.8263 | 160.8263 | 40.1497 | 40.1497 | 7.585% | 7.609% | 2 | 1 | 1 | Light Fuel Oil and Kerosene | 3.0452 | 3.0549
5 | 139 | Accommodation and Food Services | Water Heating | Natural Gas | 5360.9586 | 5378.0145 | 160.8263 | 160.8263 | 40.1497 | 40.1497 | 83.02% | 83.29% | 2 | 1 | 1 | Natural Gas | 33.3338 | 33.4399
6 | 142 | Accommodation and Food Services | Water Heating | Other | 237.9129 | 238.6698 | 160.8263 | 160.8263 | 40.1497 | 40.1497 | 3.684% | 3.696% | 2 | 1 | 1 | Other | 1.4793 | 1.484
2 | 122 | Arts, Entertainment and Recreation | Water Heating | Electricity | 85.9512 | 272.5091 | 89.1062 | 25.4589 | 17.8398 | 17.8398 | 5.407% | 60% | 3 | 1 | 0.28571 | Electricity | 0.96459 | 10.7039
3 | 125 | Arts, Entertainment and Recreation | Water Heating | Heavy Fuel Oil | 4.7688 | 2.023 | 89.1062 | 89.1062 | 17.8398 | 17.8398 | 0.3% | 0.1273% | 3 | 1 | 1 | Heavy Fuel Oil | 0.053518 | 0.022703
4 | 124 | Arts, Entertainment and Recreation | Water Heating | Light Fuel Oil and Kerosene | 120.5683 | 51.1462 | 89.1062 | 89.1062 | 17.8398 | 17.8398 | 7.585% | 3.217% | 3 | 1 | 1 | Light Fuel Oil and Kerosene | 1.3531 | 0.57399
5 | 123 | Arts, Entertainment and Recreation | Water Heating | Natural Gas | 1319.7778 | 559.8623 | 89.1062 | 89.1062 | 17.8398 | 17.8398 | 83.02% | 35.22% | 3 | 1 | 1 | Natural Gas | 14.8113 | 6.2831
6 | 126 | Arts, Entertainment and Recreation | Water Heating | Other | 58.5701 | 24.846 | 89.1062 | 89.1062 | 17.8398 | 17.8398 | 3.684% | 1.563% | 3 | 1 | 1 | Other | 0.65731 | 0.27884
2 | 88 | Educational Services | Water Heating | Electricity | 473.8328 | 1502.2909 | 86.5503 | 24.7287 | 101.2517 | 101.2517 | 5.407% | 60% | 4 | 1 | 0.28571 | Electricity | 5.4747 | 60.751
3 | 91 | Educational Services | Water Heating | Heavy Fuel Oil | 26.2894 | 11.1522 | 86.5503 | 86.5503 | 101.2517 | 101.2517 | 0.3% | 0.1273% | 4 | 1 | 1 | Heavy Fuel Oil | 0.30375 | 0.12885
4 | 90 | Educational Services | Water Heating | Light Fuel Oil and Kerosene | 664.6702 | 281.9594 | 86.5503 | 86.5503 | 101.2517 | 101.2517 | 7.585% | 3.217% | 4 | 1 | 1 | Light Fuel Oil and Kerosene | 7.6796 | 3.2578
5 | 89 | Educational Services | Water Heating | Natural Gas | 7275.685 | 3086.4147 | 86.5503 | 86.5503 | 101.2517 | 101.2517 | 83.02% | 35.22% | 4 | 1 | 1 | Natural Gas | 84.0631 | 35.6604
6 | 92 | Educational Services | Water Heating | Other | 322.8861 | 136.9714 | 86.5503 | 86.5503 | 101.2517 | 101.2517 | 3.684% | 1.563% | 4 | 1 | 1 | Other | 3.7306 | 1.5826
2 | 106 | Health Care and Social Assistance | Water Heating | Electricity | 700.7198 | 200.2056 | 206.3689 | 58.9625 | 62.798 | 62.798 | 5.407% | 5.407% | 5 | 1 | 0.28571 | Electricity | 3.3955 | 3.3955
3 | 109 | Health Care and Social Assistance | Water Heating | Heavy Fuel Oil | 38.8777 | 39.0014 | 206.3689 | 206.3689 | 62.798 | 62.798 | 0.3% | 0.3009% | 5 | 1 | 1 | Heavy Fuel Oil | 0.18839 | 0.18899
4 | 108 | Health Care and Social Assistance | Water Heating | Light Fuel Oil and Kerosene | 982.9364 | 986.0636 | 206.3689 | 206.3689 | 62.798 | 62.798 | 7.585% | 7.609% | 5 | 1 | 1 | Light Fuel Oil and Kerosene | 4.763 | 4.7782
5 | 107 | Health Care and Social Assistance | Water Heating | Natural Gas | 10759.5249 | 10793.7562 | 206.3689 | 206.3689 | 62.798 | 62.798 | 83.02% | 83.29% | 5 | 1 | 1 | Natural Gas | 52.1373 | 52.3032
6 | 110 | Health Care and Social Assistance | Water Heating | Other | 477.4947 | 479.0139 | 206.3689 | 206.3689 | 62.798 | 62.798 | 3.684% | 3.696% | 5 | 1 | 1 | Other | 2.3138 | 2.3212
2 | 56 | Information and Cultural Industries | Water Heating | Electricity | 71.7038 | 227.3375 | 90.6468 | 25.8991 | 14.6297 | 14.6297 | 5.407% | 60% | 6 | 1 | 0.28571 | Electricity | 0.79102 | 8.7778
3 | 59 | Information and Cultural Industries | Water Heating | Heavy Fuel Oil | 3.9783 | 1.6876 | 90.6468 | 90.6468 | 14.6297 | 14.6297 | 0.3% | 0.1273% | 6 | 1 | 1 | Heavy Fuel Oil | 0.043888 | 0.018618
4 | 58 | Information and Cultural Industries | Water Heating | Light Fuel Oil and Kerosene | 100.5827 | 42.6681 | 90.6468 | 90.6468 | 14.6297 | 14.6297 | 7.585% | 3.217% | 6 | 1 | 1 | Light Fuel Oil and Kerosene | 1.1096 | 0.47071
5 | 57 | Information and Cultural Industries | Water Heating | Natural Gas | 1101.0091 | 467.0585 | 90.6468 | 90.6468 | 14.6297 | 14.6297 | 83.02% | 35.22% | 6 | 1 | 1 | Natural Gas | 12.1461 | 5.1525
6 | 60 | Information and Cultural Industries | Water Heating | Other | 48.8615 | 20.7275 | 90.6468 | 90.6468 | 14.6297 | 14.6297 | 3.684% | 1.563% | 6 | 1 | 1 | Other | 0.53903 | 0.22866
2 | 72 | Offices | Water Heating | Electricity | 627.1265 | 1988.3096 | 37.5788 | 10.7368 | 308.6443 | 308.6443 | 5.407% | 60% | 7 | 1 | 0.28571 | Electricity | 16.6883 | 185.1866
3 | 75 | Offices | Water Heating | Heavy Fuel Oil | 34.7945 | 14.7602 | 37.5788 | 37.5788 | 308.6443 | 308.6443 | 0.3% | 0.1273% | 7 | 1 | 1 | Heavy Fuel Oil | 0.92591 | 0.39278
4 | 74 | Offices | Water Heating | Light Fuel Oil and Kerosene | 879.7032 | 373.1784 | 37.5788 | 37.5788 | 308.6443 | 308.6443 | 7.585% | 3.217% | 7 | 1 | 1 | Light Fuel Oil and Kerosene | 23.4096 | 9.9306
5 | 73 | Offices | Water Heating | Natural Gas | 9629.5026 | 4084.9264 | 37.5788 | 37.5788 | 308.6443 | 308.6443 | 83.02% | 35.22% | 7 | 1 | 1 | Natural Gas | 256.2485 | 108.703
6 | 76 | Offices | Water Heating | Other | 427.3457 | 181.2841 | 37.5788 | 37.5788 | 308.6443 | 308.6443 | 3.684% | 1.563% | 7 | 1 | 1 | Other | 11.372 | 4.8241
2 | 154 | Other Services | Water Heating | Electricity | 54.317 | 172.2125 | 80.0801 | 22.88 | 12.5446 | 12.5446 | 5.407% | 60% | 8 | 1 | 0.28571 | Electricity | 0.67828 | 7.5268
3 | 157 | Other Services | Water Heating | Heavy Fuel Oil | 3.0136 | 1.2784 | 80.0801 | 80.0801 | 12.5446 | 12.5446 | 0.3% | 0.1273% | 8 | 1 | 1 | Heavy Fuel Oil | 0.037633 | 0.015964
4 | 156 | Other Services | Water Heating | Light Fuel Oil and Kerosene | 76.1933 | 32.3219 | 80.0801 | 80.0801 | 12.5446 | 12.5446 | 7.585% | 3.217% | 8 | 1 | 1 | Light Fuel Oil and Kerosene | 0.95146 | 0.40362
5 | 155 | Other Services | Water Heating | Natural Gas | 834.0357 | 353.8059 | 80.0801 | 80.0801 | 12.5446 | 12.5446 | 83.02% | 35.22% | 8 | 1 | 1 | Natural Gas | 10.415 | 4.4181
6 | 158 | Other Services | Water Heating | Other | 37.0135 | 15.7015 | 80.0801 | 80.0801 | 12.5446 | 12.5446 | 3.684% | 1.563% | 8 | 1 | 1 | Other | 0.46221 | 0.19607
2 | 22 | Retail Trade | Water Heating | Electricity | 548.9678 | 1740.5067 | 85.7658 | 24.5045 | 118.38 | 118.38 | 5.407% | 60% | 9 | 1 | 0.28571 | Electricity | 6.4008 | 71.028
3 | 25 | Retail Trade | Water Heating | Heavy Fuel Oil | 30.4581 | 12.9206 | 85.7658 | 85.7658 | 118.38 | 118.38 | 0.3% | 0.1273% | 9 | 1 | 1 | Heavy Fuel Oil | 0.35513 | 0.15065
4 | 24 | Retail Trade | Water Heating | Light Fuel Oil and Kerosene | 770.0659 | 326.6693 | 85.7658 | 85.7658 | 118.38 | 118.38 | 7.585% | 3.217% | 9 | 1 | 1 | Light Fuel Oil and Kerosene | 8.9787 | 3.8089
5 | 23 | Retail Trade | Water Heating | Natural Gas | 8429.3787 | 3575.8225 | 85.7658 | 85.7658 | 118.38 | 118.38 | 83.02% | 35.22% | 9 | 1 | 1 | Natural Gas | 98.2837 | 41.6929
6 | 26 | Retail Trade | Water Heating | Other | 374.0856 | 158.6907 | 85.7658 | 85.7658 | 118.38 | 118.38 | 3.684% | 1.563% | 9 | 1 | 1 | Other | 4.3617 | 1.8503
2 | 40 | Transportation and Warehousing | Water Heating | Electricity | 71.9871 | 228.2358 | 40.5362 | 11.5818 | 32.8441 | 32.8441 | 5.407% | 60% | 10 | 1 | 0.28571 | Electricity | 1.7759 | 19.7065 | FLOOR AREA
3 | 43 | Transportation and Warehousing | Water Heating | Heavy Fuel Oil | 3.994 | 1.6943 | 40.5362 | 40.5362 | 32.8441 | 32.8441 | 0.3% | 0.1273% | 10 | 1 | 1 | Heavy Fuel Oil | 0.09853 | 0.041797 | WATER HEAT SUMMARY | Pre | Post | Pre | Post
4 | 42 | Transportation and Warehousing | Water Heating | Light Fuel Oil and Kerosene | 100.9801 | 42.8367 | 40.5362 | 40.5362 | 32.8441 | 32.8441 | 7.585% | 3.217% | 10 | 1 | 1 | Light Fuel Oil and Kerosene | 2.4911 | 1.0568 | Electricity | 40.7778 | 396.2999 | 5.407% | 52.51%
5 | 41 | Transportation and Warehousing | Water Heating | Natural Gas | 1105.3594 | 468.904 | 40.5362 | 40.5362 | 32.8441 | 32.8441 | 83.02% | 35.22% | 10 | 1 | 1 | Natural Gas | 27.2684 | 11.5675 | Heavy Fuel Oil | 2.2625 | 1.1386 | 0.3% | 0.1509%
6 | 46 | Transportation and Warehousing | Water Heating | Other | 49.0545 | 20.8094 | 40.5362 | 40.5362 | 32.8441 | 32.8441 | 3.684% | 1.563% | 10 | 1 | 1 | Other | 1.2101 | 0.51335 | Light Fuel Oil and Kerosene | 57.2011 | 28.786 | 7.585% | 3.814%
2 | 6 | Wholesale Trade | Water Heating | Electricity | 174.8422 | 554.3385 | 71.718 | 20.4908 | 45.0883 | 45.0883 | 5.407% | 60% | 11 | 1 | 0.28571 | Electricity | 2.4379 | 27.053 | Natural Gas | 626.1414 | 315.1006 | 83.02% | 41.75%
3 | 9 | Wholesale Trade | Water Heating | Heavy Fuel Oil | 9.7007 | 4.1151 | 71.718 | 71.718 | 45.0883 | 45.0883 | 0.3% | 0.1273% | 11 | 1 | 1 | Heavy Fuel Oil | 0.13526 | 0.057379 | Other | 27.7874 | 13.9838 | 3.684% | 1.853%
4 | 8 | Wholesale Trade | Water Heating | Light Fuel Oil and Kerosene | 245.2603 | 104.0417 | 71.718 | 71.718 | 45.0883 | 45.0883 | 7.585% | 3.217% | 11 | 1 | 1 | Light Fuel Oil and Kerosene | 3.4198 | 1.4507 | Total Floor Area | 754.1702 | 755.3088 | 100% | 100.1%
5 | 7 | Wholesale Trade | Water Heating | Natural Gas | 2684.6947 | 1138.873 | 71.718 | 71.718 | 45.0883 | 45.0883 | 83.02% | 35.22% | 11 | 1 | 1 | Natural Gas | 37.4341 | 15.8799
6 | 10 | Wholesale Trade | Water Heating | Other | 119.1435 | 50.5418 | 71.718 | 71.718 | 45.0883 | 45.0883 | 3.684% | 1.563% | 11 | 1 | 1 | Other | 1.6613 | 0.70473
[5 empty] | Pre | Post Retrofit
|  |  | 41.79% | Electricity | 427584.592 | 347387.8691
|  |  | 0.09832% | Heavy Fuel Oil | 1006 | 356.0684
|  |  | 2.582% | Light Fuel Oil and Kerosene | 26415.2559 | 9282.6966
|  |  | 52.33% | Natural Gas | 535427.1949 | 174563.4995
|  |  | 3.199% | Other | 32725.8526 | 10433.0069
|  |  |  | Fuel consolidation | Pre | Post Retrofit
|  |  |  | Gas | 535427.1949 | 174563.4995
|  |  |  | Oil | 27421.2559 | 9638.7649
|  |  |  | Other | 32725.8526 | 10433.0069
|  |  |  | Total | 595574.3034 | 194635.2713
Floor areas heated with each fuel
|  |  |  | Electricity | 10.02% | 59.96%
|  |  |  | Heavy Fuel Oil | 0.1475% | 0.06573%
|  |  |  | Light Fuel Oil and Kerosene | 3.669% | 1.633%
|  |  |  | Natural Gas | 80.94% | 36.02%
|  |  |  | Other | 5.225% | 2.324%
|  |  |  | Total comm energy | 1023158.8954 | 542023.1404
|  |  |  | Percent electric | 41.79% | 64.09%

## Equip Shares
Equipment fuel shares lookup tables
Fuel Shares Intensities by Building Type and End Use
| Pre-retrofit shares | [10 empty] | Post retrofit shares
|  | Accommodation and Food Services | Arts, Entertainment and Recreation | Educational Services | Health Care and Social Assistance | Information and Cultural Industries | Offices3 | Other Services | Retail Trade | Transportation and Warehousing | Wholesale Trade |  | Accommodation and Food Services | Arts, Entertainment and Recreation | Educational Services | Health Care and Social Assistance | Information and Cultural Industries | Offices3 | Other Services | Retail Trade | Transportation and Warehousing | Wholesale Trade
2 | Electricity | 90 | 90 | 90 | 90 | 90 | 90 | 90 | 90 | 90 | 90 | Electricity | 97 | 97 | 97 | 97 | 97 | 97 | 97 | 97 | 97 | 97
3 | Natural Gas | 10 | 10 | 10 | 10 | 10 | 10 | 10 | 10 | 10 | 10 | Other | 3 | 3 | 3 | 3 | 3 | 3 | 3 | 3 | 3 | 3
1.105
`

## Water Heat Shares
| Water Heat Fuel Shares Lookup Tables | [7 empty] | Yellow cells receive their values from the user input to the green cells in the <<Residential Deep Retrofit>> tab.
Fuel Shares by Building Type and End Use
| Pre retrofit values | [10 empty] | Post retrofit values
|  | Accommodation and Food Services | Arts, Entertainment and Recreation | Educational Services | Health Care and Social Assistance | Information and Cultural Industries | Offices | Other Services | Retail Trade | Transportation and Warehousing | Wholesale Trade |  | Accommodation and Food Services | Arts, Entertainment and Recreation | Educational Services | Health Care and Social Assistance | Information and Cultural Industries | Offices | Other Services | Retail Trade | Transportation and Warehousing | Wholesale Trade
2 | Electricity | 5.407% | 5.407% | 5.407% | 5.407% | 5.407% | 5.407% | 5.407% | 5.407% | 5.407% | 5.407% | Electricity | 5.407% | 60% | 60% | 5.407% | 60% | 60% | 60% | 60% | 60% | 60%
3 | Heavy Fuel Oil | 0.3% | 0.3% | 0.3% | 0.3% | 0.3% | 0.3% | 0.3% | 0.3% | 0.3% | 0.3% | Heavy Fuel Oil | 0.3009% | 0.1273% | 0.1273% | 0.3009% | 0.1273% | 0.1273% | 0.1273% | 0.1273% | 0.1273% | 0.1273%
4 | Light Fuel Oil and Kerosene | 7.585% | 7.585% | 7.585% | 7.585% | 7.585% | 7.585% | 7.585% | 7.585% | 7.585% | 7.585% | Light Fuel Oil and Kerosene | 7.609% | 3.217% | 3.217% | 7.609% | 3.217% | 3.217% | 3.217% | 3.217% | 3.217% | 3.217%
5 | Natural Gas | 83.02% | 83.02% | 83.02% | 83.02% | 83.02% | 83.02% | 83.02% | 83.02% | 83.02% | 83.02% | Natural Gas | 83.29% | 35.22% | 35.22% | 83.29% | 35.22% | 35.22% | 35.22% | 35.22% | 35.22% | 35.22%
6 | Other | 3.684% | 3.684% | 3.684% | 3.684% | 3.684% | 3.684% | 3.684% | 3.684% | 3.684% | 3.684% | Other | 3.696% | 1.563% | 1.563% | 3.696% | 1.563% | 1.563% | 1.563% | 1.563% | 1.563% | 1.563%

## Space Heat Shares
| Space Heat Fuel Share Lookup Tables |  |  |  |  | Yellow cells receive their values from the user input to the green cells in the <<Residential Deep Retrofit>> tab.
Fuel Shares by Building Type and End Use
|  | Pre retrofit values | [10 empty] | Post Retrofit Values
|  | Accommodation and Food Services | Arts, Entertainment and Recreation | Educational Services | Health Care and Social Assistance | Information and Cultural Industries | Offices | Other Services | Retail Trade | Transportation and Warehousing | Wholesale Trade |  | Accommodation and Food Services | Arts, Entertainment and Recreation | Educational Services | Health Care and Social Assistance | Information and Cultural Industries | Offices | Other Services | Retail Trade | Transportation and Warehousing | Wholesale Trade
2 | Electricity | 8.682% | 9.521% | 9.266% | 9.169% | 9.346% | 10.86% | 9.901% | 9.842% | 9.35% | 9.69% | Electricity | 60% | 60% | 60% | 60% | 60% | 60% | 60% | 60% | 60% | 60%
3 | Heavy Fuel Oil | 0.02396% | 0.02289% | 0.1635% | 0.1357% | 0.01767% | 0.1714% | 0.002121% | 0.1618% | 0.1686% | 0.1527% | Heavy Fuel Oil | 0.0105% | 0.01012% | 0.07221% | 0.05985% | 0.007799% | 0.07708% | 0.0009415% | 0.0719% | 0.07454% | 0.06775%
4 | Light Fuel Oil and Kerosene | 5.306% | 2.437% | 2.723% | 6.335% | 3.128% | 4.296% | 1.559% | 2.367% | 2.341% | 1.965% | Light Fuel Oil and Kerosene | 2.325% | 1.078% | 1.202% | 2.794% | 1.38% | 1.931% | 0.6922% | 1.052% | 1.035% | 0.8716%
5 | Natural Gas | 80.54% | 82.19% | 82.09% | 79.37% | 81.52% | 79.87% | 83.52% | 82.04% | 82.52% | 82.79% | Natural Gas | 35.29% | 36.34% | 36.25% | 35% | 35.98% | 35.91% | 37.08% | 36.46% | 36.48% | 36.73%
6 | Other | 5.452% | 5.829% | 5.758% | 4.992% | 5.985% | 4.797% | 5.02% | 5.588% | 5.619% | 5.408% | Other | 2.389% | 2.578% | 2.543% | 2.201% | 2.641% | 2.157% | 2.229% | 2.484% | 2.484% | 2.399%
[7 empty] | 1.105 | [5 empty] | 100% | 100% | 100.1% | 100.1% | 100% | 100.1% | 100% | 100.1% | 100.1% | 1.0007

## Intensities
| Energy Intensity Lookup Tables |  |  |  | Yellow cells receive their values from the user input to the green cells in the <<Residential Deep Retrofit>> tab.
| 1 | 2 | 3 | 4 | 5 | 6 | 7 | 8 | 9 | 10 | 11
Energy Intensities by Building Type and End Use (MJ/m2)
PRE Retrofit Intensities
|  | Accommodation and Food Services | Arts, Entertainment and Recreation | Educational Services | Health Care and Social Assistance | Information and Cultural Industries | Offices | Other Services | Retail Trade | Transportation and Warehousing | Wholesale Trade
1 | Auxiliary Equipment | 279.2623 | 186.7336 | 196.1025 | 425.3928 | 185.741 | 193.3503 | 160.5734 | 159.3339 | 64.7122 | 149.488
2 | Auxiliary Motors | 76.685 | 55.0779 | 50.9612 | 73.0671 | 51.9779 | 44.917 | 47.9181 | 52.2284 | 55.0708 | 48.2793
3 | Lighting | 236.9812 | 181.1673 | 152.497 | 278.8501 | 185.8825 | 168.854 | 153.6881 | 210.6923 | 144.8574 | 150.1977
4 | Space Cooling | 95.2164 | 62.8107 | 62.0417 | 102.7337 | 75.9164 | 60.3668 | 54.9545 | 69.421 | 46.53 | 61.2326
5 | Space Heating | 1109.2747 | 821.5971 | 747.2263 | 1107.5211 | 829.0489 | 665.5674 | 728.9403 | 787.8444 | 788.2573 | 720.5333
6 | Water Heating | 160.8263 | 89.1062 | 86.5503 | 206.3689 | 90.6468 | 37.5788 | 80.0801 | 85.7658 | 40.5362 | 71.718
|  | 1958.2459 | 1396.4927 | 1295.379 | 2193.9337 | 1419.2135 | 1170.6343 | 1226.1545 | 1365.2858 | 1139.9639 | 1201.4489
| 1 | 2 | 3 | 4 | 5 | 6 | 7 | 8 | 9 | 10 | 11
| Improvements | Accommodation and Food Services | Arts, Entertainment and Recreation | Educational Services | Health Care and Social Assistance | Information and Cultural Industries | Offices | Other Services | Retail Trade | Transportation and Warehousing | Wholesale Trade
1 | Auxiliary Equipment | -10% | -10% | -10% | -10% | -10% | -10% | -10% | -10% | -10% | -10%
2 | Auxiliary Motors | -50% | -50% | -50% | -50% | -50% | -50% | -50% | -50% | -50% | -50%
3 | Lighting | -50% | -50% | -50% | -50% | -50% | -50% | -50% | -50% | -50% | -50%
4 | Space Cooling | 0% | 0% | 0% | 0% | 0% | 0% | 0% | 0% | 0% | 0%
5 | Space Heating | 33% | 33% | 33% | 33% | 33% | 33% | 33% | 33% | 33% | 33%
6 | Water Heating | 0% | 0% | 0% | 0% | 0% | 0% | 0% | 0% | 0% | 0%
| 1 | 2 | 3 | 4 | 5 | 6 | 7 | 8 | 9 | 10 | 11
| Post Retrofit Intensities | 2030 | 2030 | 2030 | 2030 | 2030 | 2030 | 2030 | 2030 | 2030 | 2030
|  | Accommodation and Food Services | Arts, Entertainment and Recreation | Educational Services | Health Care and Social Assistance | Information and Cultural Industries | Offices | Other Services | Retail Trade | Transportation and Warehousing | Wholesale Trade
1 | Auxiliary Equipment | 251.336 | 168.0602 | 176.4922 | 382.8536 | 167.1669 | 174.0152 | 144.5161 | 143.4005 | 58.241 | 134.5392
2 | Auxiliary Motors | 38.3425 | 27.539 | 25.4806 | 36.5335 | 25.989 | 22.4585 | 23.959 | 26.1142 | 27.5354 | 24.1397
3 | Lighting | 118.4906 | 90.5837 | 76.2485 | 139.4251 | 92.9412 | 84.427 | 76.844 | 105.3462 | 72.4287 | 75.0988
4 | Space Cooling | 95.2164 | 62.8107 | 62.0417 | 102.7337 | 75.9164 | 60.3668 | 54.9545 | 69.421 | 46.53 | 61.2326
5 | Space Heating | 743.2141 | 550.47 | 500.6416 | 742.0391 | 555.4628 | 445.9301 | 488.39 | 527.8557 | 528.1324 | 482.7573
6 | Water Heating | 160.8263 | 89.1062 | 86.5503 | 206.3689 | 90.6468 | 37.5788 | 80.0801 | 85.7658 | 40.5362 | 71.718
|  | 1407.4259 | 988.5697 | 927.4549 | 1609.9539 | 1008.1231 | 824.7765 | 868.7437 | 957.9034 | 773.4037 | 849.4856

## Activity (Floor Area)
Floor Area by Building Type
Millions of Square Metres (CEUD) | Pre-retrofit | Post-retrofit
Accommodation and Food Services | 40.1497 | 40.1497
Arts, Entertainment and Recreation | 17.8398 | 17.8398
Educational Services | 101.2517 | 101.2517
Health Care and Social Assistance | 62.798 | 62.798
Information and Cultural Industries | 14.6297 | 14.6297
Offices | 308.6443 | 308.6443
Other Services | 12.5446 | 12.5446
Retail Trade | 118.38 | 118.38
Transportation and Warehousing | 32.8441 | 32.8441
Wholesale Trade | 45.0883 | 45.0883
Total floor area | 754.1702 | 754.1702

## Named Cells (hidden)
Names
Emission factor for grid electricity, kg/GJ | 35 | gridfactor | Thi is the current factor, user can set the post retrofit factor
Expressed in grams per kW-hour: | 125.8993 | gfactorkwh
Gas emission factor | 49 | gasef
Oil emission factor | 70 | oilef
Grid emission factor after retrofit | 34.75 | ggridfactor | User sets the value for this named cell in the main parameter sheet.
Expressed in grams per kW-hour: | 125 | ggfactorkwh
Conversion to square feet from square metres | 10.7639 | sm2sf
Wood emission factor, kg/GJ | 23 | woodef
Current gas price, $/GJ | 12 | gprice | These are prices now and are not user adjustable on paramter sheet but can be changed here. They set what the current prices are so should not be changed. The user can specify what they think prices will be post retrofit (i.e. in 2030) and it is those prices, which are adjustable on the main parameter table, that determine the value of savings
Current electricity price, $/GJ | 32.804 | eprice
Current oil price, $/GJ | 20 | oprice
Current wood price, $/GJ | 13.3333 | wprice
GJ per m3 of natural gas | 0.039 | gaspm32gj
GJ per Litre of heating oil | 0.037 | oilp2gj
GJ per cord of wood | 30 | woodp2gj
GJ per kwh of electricity | 0.003597 | elp2gj
| 2019 | baseyear
| 2030 | intyear