## RESIDENTIAL DEEP RETROFIT
Parameters for Defining Retrofits (green cells are user inputs)
Building Types |  | Percent of stock retrofit | Space heating |  | Lighting | Appliances | DHW | Air conditioning |  |  | Grid EF | Energy prices post retrofit (2020$/GJ) |  |  |  | Retrofit Costs
Type | Vintage |  | % drop in thermal output in dwellings that are retrofit | Efficiency of heat pump system | Efficiency gain | Net change in per HH energy use | COP of DHW HP System | Increase in % of floor area cooled | Increase in cooling degree days | A/C SEER | g/kwh | Gas ($ per cubic metre) | Electricity (cents per kWh) | Oil ($ per L) | Wood, $/cord | Flood proofing, avg $/dwelling | Energy retrofit, $ per dwelling | Total retrofit per dwelling (2020$) | Pct capex reduction from industrialization by 2030
SFD | Pre 84 | 80% | 70% | 350% | 20% | 0% | 400% | 66% | 15% | 15 | 125 | 0.31 | 11.8 | 0.74 | 400 | 2500 | 50000 | 52500 | 40%
SFD | Post 83 | 60% | 50% | 350% | [11 empty] | 2500 | 40000 | 42500 | 40%
SFA | Pre 84 | 80% | 60% | 350% | [11 empty] | 1500 | 40000 | 41500 | 40%
SFA | Post 83 | 60% | 40% | 350% | [11 empty] | 1500 | 30000 | 31500 | 40%
APT | Pre 84 | 60% | 60% | 350% | [11 empty] | 1000 | 20000 | 21000 | 40%
APT | Post 83 | 40% | 50% | 350% | [11 empty] | 1000 | 15000 | 16000 | 40%
Scheduling of Retrofits |  |  |  |  | Year 1 | Year 2 | Year 3 | Year 4 | Year 5 | Year 6 | Year 7 | Year 8 | Year 9 | Year 10 | Sum
Percent of program implemented in each year |  |  |  |  | 2% | 2.535% | 5% | 10% | 15% | 18% | 15% | 15% | 10% | 7% | 99.54%
|  | OUTPUTS: |  |  | Year 3: Capital cost by archetype
Deep Retrofit and Electrification of the Canadian Housing Stock - A Ten Year Program |  |  |  |  | Year 3: Type; Year 4: Vintage; Year 5: No. of retrofits (000's); Year 6: Capex (billions 2020$)
Annual electricity savings in 2030, PJ |  |  |  |  | Year 1: 132.9236; Year 3: SFD; Year 4: Pre 84; Year 5: 2848.0103; Year 6: 113.5694
Savings in gas and other energy forms in 2030, PJ |  |  |  |  | Year 1: 247.9898; Year 3: SFD; Year 4: Post 83; Year 5: 2551.188; Year 6: 72.0229
Total energy savings in 2030, PJ |  |  |  |  | Year 1: 764.0321; Year 3: SFA; Year 4: Pre 84; Year 5: 449.455; Year 6: 12.2592
Annual energy savings in 2030, billions 2020$ |  |  |  |  | Year 1: 12.5411; Year 3: SFA; Year 4: Post 83; Year 5: 710.0846; Year 6: 12.5829
Reduction in annual GHG emissions in 2030, Mt CO2e |  |  |  |  | Year 1: 35.5862; Year 3: APT; Year 4: Pre 84; Year 5: 1312.0595; Year 6: 10.0859
Multi-year capital investment, billions 2020$, 2021-2030 |  |  |  |  | Year 1: 223.4178; Year 3: APT; Year 4: Post 83; Year 5: 995.9028; Year 6: 2.8975
Employment Generation (person-years), 2021-2030 |  |  |  |  | Year 1: 2010760.177; Year 3: Totals; Year 5: 8866.7003; Year 6: 223.4178
No. of full time jobs over ten year program |  |  |  |  | Year 1: 201076.0177; Year 3: Jobs per $1 million; Year 6: 9
Details of Results
Source |  | Energy (PJ) |  |  | Year 1: Annual energy costs and savings (billions 2020$) in 2030; Year 4: Annual GHG Emissions, 2030 (Mt CO2e)
|  | 2020 | 2030 | Savings | Current costs | Post retrofit costs | Value of Savings | Before | After | Reduction
Gas |  | 721.4387 | 205.3964 | 516.0423 | 8.6573 | 2.4832 | 6.239 | 35.3505 | 10.0644 | 25.2861
Electricity |  | 651.6225 | 518.6989 | 132.9236 | 21.3758 | 17.016 | 4.3606 | 22.8068 | 18.0248 | 4.782
Oil |  | 76.1403 | 15.0429 | 61.0974 | 1.5228 | 0.30086 | 1.2219 | 5.3298 | 1.053 | 4.2768
Wood |  | 71.5745 | 17.6058 | 53.9687 | 0.95432 | 0.23474 | 0.71958 | 1.6462 | 0.40493 | 1.2413
Total |  | 1520.7761 | 756.744 | 764.0321 | 32.5102 | 20.0348 | 12.5411 | 65.1333 | 29.5471 | 35.5862
Cost of Carbon Reductions, $/tonne CO2e
With a 20 year horizon |  |  |  | 143.2117
With a 30 year horizon |  |  |  | 0.87771
Assumed discount rate |  |  |  | 1.5%
Green cells are user inputs.
Please note:
THIS CALCULATOR USES NATIONAL CANADIAN AVERAGES FOR VARIABLES SUCH AS THE CARBON INTENSITY OF ELECTRICITY, MARKET SHARES OF FUEL AND ELECTRICITY, THE THERMAL EFFICIENCY OF DIFFERENT BUILDNG TYPES, FUEL AND ELECTRICITY PRICES, AND OTHER VARIABLES THAT VARY SIGNIFICANTLY BY PROVINCE. IT IS INTENDED TO PROVIDE A BROAD BRUSH PICTURE OF THE ENERGY, EMISSIONS AND ECONOMIC DIMENSIONS OF A NATIONAL PROGRAM FOR WIDESPREAD AND DEEP RETROFITS OF EXISTING RESIDENTIAL BUILDINGS IN CANADA. Actual policy and investment strategies should be informed by detailed analysis of local housing and energy commodity markets.
All retrofits include conversion to heat pumps for space heating, controlled ventilation with heat recovery, and heat pumps for domestic water heating. All retrofits also include an upgrade of the thermal efficiency of the building shell, but the user can set the percent reduction from current levels.
The user can also set the percentage of each housing stock archetype (type/vintage combination) that gets retrofit, as well as a number of other parameters.
Feedback is welcome.
Ralph Torrie
rtorrie@torriesmith.com
April, 2020.

## Cost of Carbon Reductions
Capital Investment Scheduling, Cost of Carbon Calculation, Apartment Units by Building Type
Yellow cells receive their values from or are directly dependent on green input cells in the <<Residential Deep Retrofit>> tab.
Residential Retrofit Investment Schedule | Year 1 | Year 2 | Year 3 | Year 4 | Year 5 | Year 6 | Year 7 | Year 8 | Year 9 | Year 10 | Year 11 | Year 12 | Year 13 | Year 14 | Year 15 | Year 16 | Year 17 | Year 18 | Year 19 | Year 20 | Year 21 | Year 22 | Year 23 | Year 24 | Year 25 | Year 26 | Year 27 | Year 28 | Year 29 | Year 30
Cumulative percent of capex invested --> | 2% | 4.535% | 9.535% | 19.54% | 34.54% | 52.54% | 67.54% | 82.54% | 92.54% | 99.54% | 99.54% | 99.54% | 99.54% | 99.54% | 99.54% | 99.54% | 99.54% | 99.54% | 99.54% | 99.54% | 99.54% | 99.54% | 99.54% | 99.54% | 99.54% | 99.54% | 99.54% | 99.54% | 99.54% | 99.54%
Scheduling of the capex by year -- > | Yellow cells receive their values from or are directly dependent on green input cells in the <<Residential Deep Retrofit>> tab. Year 1: 2%; Yellow cells receive their values from or are directly dependent on green input cells in the <<Residential Deep Retrofit>> tab. Year 2: 2.535%; Yellow cells receive their values from or are directly dependent on green input cells in the <<Residential Deep Retrofit>> tab. Year 3: 5%; Yellow cells receive their values from or are directly dependent on green input cells in the <<Residential Deep Retrofit>> tab. Year 4: 10%; Yellow cells receive their values from or are directly dependent on green input cells in the <<Residential Deep Retrofit>> tab. Year 5: 15%; Yellow cells receive their values from or are directly dependent on green input cells in the <<Residential Deep Retrofit>> tab. Year 6: 18%; Yellow cells receive their values from or are directly dependent on green input cells in the <<Residential Deep Retrofit>> tab. Year 7: 15%; Yellow cells receive their values from or are directly dependent on green input cells in the <<Residential Deep Retrofit>> tab. Year 8: 15%; Yellow cells receive their values from or are directly dependent on green input cells in the <<Residential Deep Retrofit>> tab. Year 9: 10%; Yellow cells receive their values from or are directly dependent on green input cells in the <<Residential Deep Retrofit>> tab. Year 10: 7%
Annual capital outflows, billions $ | Yellow cells receive their values from or are directly dependent on green input cells in the <<Residential Deep Retrofit>> tab. Year 1: 6.6947; Yellow cells receive their values from or are directly dependent on green input cells in the <<Residential Deep Retrofit>> tab. Year 2: 7.9612; Yellow cells receive their values from or are directly dependent on green input cells in the <<Residential Deep Retrofit>> tab. Year 3: 14.6679; Yellow cells receive their values from or are directly dependent on green input cells in the <<Residential Deep Retrofit>> tab. Year 4: 27.267; Yellow cells receive their values from or are directly dependent on green input cells in the <<Residential Deep Retrofit>> tab. Year 5: 37.7971; Yellow cells receive their values from or are directly dependent on green input cells in the <<Residential Deep Retrofit>> tab. Year 6: 41.6325; Yellow cells receive their values from or are directly dependent on green input cells in the <<Residential Deep Retrofit>> tab. Year 7: 31.5904; Yellow cells receive their values from or are directly dependent on green input cells in the <<Residential Deep Retrofit>> tab. Year 8: 28.4871; Yellow cells receive their values from or are directly dependent on green input cells in the <<Residential Deep Retrofit>> tab. Year 9: 16.9225; Yellow cells receive their values from or are directly dependent on green input cells in the <<Residential Deep Retrofit>> tab. Year 10: 10.3975
Annual value of fuel savings, billions$ (savings are negative) --> | -0.25082 | -0.56874 | -1.1958 | -2.4499 | -4.3311 | -6.5884 | -8.4696 | -10.3508 | -11.6049 | -12.4827 | -12.4827 | -12.4827 | -12.4827 | -12.4827 | -12.4827 | -12.4827 | -12.4827 | -12.4827 | -12.4827 | -12.4827 | -12.4827 | -12.4827 | -12.4827 | -12.4827 | -12.4827 | -12.4827 | -12.4827 | -12.4827 | -12.4827 | -12.4827
Cumulative GHG reductions, Mt | 0.71172 | 2.3256 | 5.7187 | 12.6705 | 24.9602 | 43.6554 | 67.6885 | 97.0596 | 129.9893 | 165.41 | 200.8307 | 236.2514 | 271.6721 | 307.0928 | 342.5135 | 377.9342 | 413.3549 | 448.7756 | 484.1963 | 519.617 | 555.0377 | 590.4584 | 625.8791 | 661.2999 | 696.7206 | 732.1413 | 767.562 | 802.9827 | 838.4034 | 873.8241
No. of retrofits (thousands)
Single Detached Pre 84 (old) | Yellow cells receive their values from or are directly dependent on green input cells in the <<Residential Deep Retrofit>> tab. Year 1: 56.9602; Yellow cells receive their values from or are directly dependent on green input cells in the <<Residential Deep Retrofit>> tab. Year 2: 72.1979; Yellow cells receive their values from or are directly dependent on green input cells in the <<Residential Deep Retrofit>> tab. Year 3: 142.4005; Yellow cells receive their values from or are directly dependent on green input cells in the <<Residential Deep Retrofit>> tab. Year 4: 284.801; Yellow cells receive their values from or are directly dependent on green input cells in the <<Residential Deep Retrofit>> tab. Year 5: 427.2016; Yellow cells receive their values from or are directly dependent on green input cells in the <<Residential Deep Retrofit>> tab. Year 6: 512.6419; Yellow cells receive their values from or are directly dependent on green input cells in the <<Residential Deep Retrofit>> tab. Year 7: 427.2016; Yellow cells receive their values from or are directly dependent on green input cells in the <<Residential Deep Retrofit>> tab. Year 8: 427.2016; Yellow cells receive their values from or are directly dependent on green input cells in the <<Residential Deep Retrofit>> tab. Year 9: 284.801; Yellow cells receive their values from or are directly dependent on green input cells in the <<Residential Deep Retrofit>> tab. Year 10: 199.3607
Single Detached Post 83(newer) | Yellow cells receive their values from or are directly dependent on green input cells in the <<Residential Deep Retrofit>> tab. Year 1: 51.0238; Yellow cells receive their values from or are directly dependent on green input cells in the <<Residential Deep Retrofit>> tab. Year 2: 64.6733; Yellow cells receive their values from or are directly dependent on green input cells in the <<Residential Deep Retrofit>> tab. Year 3: 127.5594; Yellow cells receive their values from or are directly dependent on green input cells in the <<Residential Deep Retrofit>> tab. Year 4: 255.1188; Yellow cells receive their values from or are directly dependent on green input cells in the <<Residential Deep Retrofit>> tab. Year 5: 382.6782; Yellow cells receive their values from or are directly dependent on green input cells in the <<Residential Deep Retrofit>> tab. Year 6: 459.2138; Yellow cells receive their values from or are directly dependent on green input cells in the <<Residential Deep Retrofit>> tab. Year 7: 382.6782; Yellow cells receive their values from or are directly dependent on green input cells in the <<Residential Deep Retrofit>> tab. Year 8: 382.6782; Yellow cells receive their values from or are directly dependent on green input cells in the <<Residential Deep Retrofit>> tab. Year 9: 255.1188; Yellow cells receive their values from or are directly dependent on green input cells in the <<Residential Deep Retrofit>> tab. Year 10: 178.5832
Single Attached Pre 84 | Yellow cells receive their values from or are directly dependent on green input cells in the <<Residential Deep Retrofit>> tab. Year 1: 8.9891; Yellow cells receive their values from or are directly dependent on green input cells in the <<Residential Deep Retrofit>> tab. Year 2: 11.3938; Yellow cells receive their values from or are directly dependent on green input cells in the <<Residential Deep Retrofit>> tab. Year 3: 22.4727; Yellow cells receive their values from or are directly dependent on green input cells in the <<Residential Deep Retrofit>> tab. Year 4: 44.9455; Yellow cells receive their values from or are directly dependent on green input cells in the <<Residential Deep Retrofit>> tab. Year 5: 67.4182; Yellow cells receive their values from or are directly dependent on green input cells in the <<Residential Deep Retrofit>> tab. Year 6: 80.9019; Yellow cells receive their values from or are directly dependent on green input cells in the <<Residential Deep Retrofit>> tab. Year 7: 67.4182; Yellow cells receive their values from or are directly dependent on green input cells in the <<Residential Deep Retrofit>> tab. Year 8: 67.4182; Yellow cells receive their values from or are directly dependent on green input cells in the <<Residential Deep Retrofit>> tab. Year 9: 44.9455; Yellow cells receive their values from or are directly dependent on green input cells in the <<Residential Deep Retrofit>> tab. Year 10: 31.4618
Single Attached Post 83 | Yellow cells receive their values from or are directly dependent on green input cells in the <<Residential Deep Retrofit>> tab. Year 1: 14.2017; Yellow cells receive their values from or are directly dependent on green input cells in the <<Residential Deep Retrofit>> tab. Year 2: 18.0008; Yellow cells receive their values from or are directly dependent on green input cells in the <<Residential Deep Retrofit>> tab. Year 3: 35.5042; Yellow cells receive their values from or are directly dependent on green input cells in the <<Residential Deep Retrofit>> tab. Year 4: 71.0085; Yellow cells receive their values from or are directly dependent on green input cells in the <<Residential Deep Retrofit>> tab. Year 5: 106.5127; Yellow cells receive their values from or are directly dependent on green input cells in the <<Residential Deep Retrofit>> tab. Year 6: 127.8152; Yellow cells receive their values from or are directly dependent on green input cells in the <<Residential Deep Retrofit>> tab. Year 7: 106.5127; Yellow cells receive their values from or are directly dependent on green input cells in the <<Residential Deep Retrofit>> tab. Year 8: 106.5127; Yellow cells receive their values from or are directly dependent on green input cells in the <<Residential Deep Retrofit>> tab. Year 9: 71.0085; Yellow cells receive their values from or are directly dependent on green input cells in the <<Residential Deep Retrofit>> tab. Year 10: 49.7059
Apartments Pre 84, units not buildings | Yellow cells receive their values from or are directly dependent on green input cells in the <<Residential Deep Retrofit>> tab. Year 1: 26.2412; Yellow cells receive their values from or are directly dependent on green input cells in the <<Residential Deep Retrofit>> tab. Year 2: 33.2611; Yellow cells receive their values from or are directly dependent on green input cells in the <<Residential Deep Retrofit>> tab. Year 3: 65.603; Yellow cells receive their values from or are directly dependent on green input cells in the <<Residential Deep Retrofit>> tab. Year 4: 131.2059; Yellow cells receive their values from or are directly dependent on green input cells in the <<Residential Deep Retrofit>> tab. Year 5: 196.8089; Yellow cells receive their values from or are directly dependent on green input cells in the <<Residential Deep Retrofit>> tab. Year 6: 236.1707; Yellow cells receive their values from or are directly dependent on green input cells in the <<Residential Deep Retrofit>> tab. Year 7: 196.8089; Yellow cells receive their values from or are directly dependent on green input cells in the <<Residential Deep Retrofit>> tab. Year 8: 196.8089; Yellow cells receive their values from or are directly dependent on green input cells in the <<Residential Deep Retrofit>> tab. Year 9: 131.2059; Yellow cells receive their values from or are directly dependent on green input cells in the <<Residential Deep Retrofit>> tab. Year 10: 91.8442
Apartments Post 83, units not buildings | Yellow cells receive their values from or are directly dependent on green input cells in the <<Residential Deep Retrofit>> tab. Year 1: 19.9181; Yellow cells receive their values from or are directly dependent on green input cells in the <<Residential Deep Retrofit>> tab. Year 2: 25.2464; Yellow cells receive their values from or are directly dependent on green input cells in the <<Residential Deep Retrofit>> tab. Year 3: 49.7951; Yellow cells receive their values from or are directly dependent on green input cells in the <<Residential Deep Retrofit>> tab. Year 4: 99.5903; Yellow cells receive their values from or are directly dependent on green input cells in the <<Residential Deep Retrofit>> tab. Year 5: 149.3854; Yellow cells receive their values from or are directly dependent on green input cells in the <<Residential Deep Retrofit>> tab. Year 6: 179.2625; Yellow cells receive their values from or are directly dependent on green input cells in the <<Residential Deep Retrofit>> tab. Year 7: 149.3854; Yellow cells receive their values from or are directly dependent on green input cells in the <<Residential Deep Retrofit>> tab. Year 8: 149.3854; Yellow cells receive their values from or are directly dependent on green input cells in the <<Residential Deep Retrofit>> tab. Year 9: 99.5903; Yellow cells receive their values from or are directly dependent on green input cells in the <<Residential Deep Retrofit>> tab. Year 10: 69.7132
Number of retrofit dwellings, thousands
Total single detached retrofit | Yellow cells receive their values from or are directly dependent on green input cells in the <<Residential Deep Retrofit>> tab. Year 1: 107.984; Yellow cells receive their values from or are directly dependent on green input cells in the <<Residential Deep Retrofit>> tab. Year 2: 136.8712; Yellow cells receive their values from or are directly dependent on green input cells in the <<Residential Deep Retrofit>> tab. Year 3: 269.9599; Yellow cells receive their values from or are directly dependent on green input cells in the <<Residential Deep Retrofit>> tab. Year 4: 539.9198; Yellow cells receive their values from or are directly dependent on green input cells in the <<Residential Deep Retrofit>> tab. Year 5: 809.8798; Yellow cells receive their values from or are directly dependent on green input cells in the <<Residential Deep Retrofit>> tab. Year 6: 971.8557; Yellow cells receive their values from or are directly dependent on green input cells in the <<Residential Deep Retrofit>> tab. Year 7: 809.8798; Yellow cells receive their values from or are directly dependent on green input cells in the <<Residential Deep Retrofit>> tab. Year 8: 809.8798; Yellow cells receive their values from or are directly dependent on green input cells in the <<Residential Deep Retrofit>> tab. Year 9: 539.9198; Yellow cells receive their values from or are directly dependent on green input cells in the <<Residential Deep Retrofit>> tab. Year 10: 377.9439
Total single attached retrofit | Yellow cells receive their values from or are directly dependent on green input cells in the <<Residential Deep Retrofit>> tab. Year 1: 23.1908; Yellow cells receive their values from or are directly dependent on green input cells in the <<Residential Deep Retrofit>> tab. Year 2: 29.3947; Yellow cells receive their values from or are directly dependent on green input cells in the <<Residential Deep Retrofit>> tab. Year 3: 57.977; Yellow cells receive their values from or are directly dependent on green input cells in the <<Residential Deep Retrofit>> tab. Year 4: 115.954; Yellow cells receive their values from or are directly dependent on green input cells in the <<Residential Deep Retrofit>> tab. Year 5: 173.9309; Yellow cells receive their values from or are directly dependent on green input cells in the <<Residential Deep Retrofit>> tab. Year 6: 208.7171; Yellow cells receive their values from or are directly dependent on green input cells in the <<Residential Deep Retrofit>> tab. Year 7: 173.9309; Yellow cells receive their values from or are directly dependent on green input cells in the <<Residential Deep Retrofit>> tab. Year 8: 173.9309; Yellow cells receive their values from or are directly dependent on green input cells in the <<Residential Deep Retrofit>> tab. Year 9: 115.954; Yellow cells receive their values from or are directly dependent on green input cells in the <<Residential Deep Retrofit>> tab. Year 10: 81.1678
Total single family dwellings retrofit | Yellow cells receive their values from or are directly dependent on green input cells in the <<Residential Deep Retrofit>> tab. Year 1: 131.1748; Yellow cells receive their values from or are directly dependent on green input cells in the <<Residential Deep Retrofit>> tab. Year 2: 166.2658; Yellow cells receive their values from or are directly dependent on green input cells in the <<Residential Deep Retrofit>> tab. Year 3: 327.9369; Yellow cells receive their values from or are directly dependent on green input cells in the <<Residential Deep Retrofit>> tab. Year 4: 655.8738; Yellow cells receive their values from or are directly dependent on green input cells in the <<Residential Deep Retrofit>> tab. Year 5: 983.8107; Yellow cells receive their values from or are directly dependent on green input cells in the <<Residential Deep Retrofit>> tab. Year 6: 1180.5728; Yellow cells receive their values from or are directly dependent on green input cells in the <<Residential Deep Retrofit>> tab. Year 7: 983.8107; Yellow cells receive their values from or are directly dependent on green input cells in the <<Residential Deep Retrofit>> tab. Year 8: 983.8107; Yellow cells receive their values from or are directly dependent on green input cells in the <<Residential Deep Retrofit>> tab. Year 9: 655.8738; Yellow cells receive their values from or are directly dependent on green input cells in the <<Residential Deep Retrofit>> tab. Year 10: 459.1117
Total apartments (units not buildings) | Yellow cells receive their values from or are directly dependent on green input cells in the <<Residential Deep Retrofit>> tab. Year 1: 46.1592; Yellow cells receive their values from or are directly dependent on green input cells in the <<Residential Deep Retrofit>> tab. Year 2: 58.5075; Yellow cells receive their values from or are directly dependent on green input cells in the <<Residential Deep Retrofit>> tab. Year 3: 115.3981; Yellow cells receive their values from or are directly dependent on green input cells in the <<Residential Deep Retrofit>> tab. Year 4: 230.7962; Yellow cells receive their values from or are directly dependent on green input cells in the <<Residential Deep Retrofit>> tab. Year 5: 346.1943; Yellow cells receive their values from or are directly dependent on green input cells in the <<Residential Deep Retrofit>> tab. Year 6: 415.4332; Yellow cells receive their values from or are directly dependent on green input cells in the <<Residential Deep Retrofit>> tab. Year 7: 346.1943; Yellow cells receive their values from or are directly dependent on green input cells in the <<Residential Deep Retrofit>> tab. Year 8: 346.1943; Yellow cells receive their values from or are directly dependent on green input cells in the <<Residential Deep Retrofit>> tab. Year 9: 230.7962; Yellow cells receive their values from or are directly dependent on green input cells in the <<Residential Deep Retrofit>> tab. Year 10: 161.5574
TOTAL NO. of RETROFITS, thousands | Yellow cells receive their values from or are directly dependent on green input cells in the <<Residential Deep Retrofit>> tab. Year 1: 177.334; Yellow cells receive their values from or are directly dependent on green input cells in the <<Residential Deep Retrofit>> tab. Year 2: 224.7733; Yellow cells receive their values from or are directly dependent on green input cells in the <<Residential Deep Retrofit>> tab. Year 3: 443.335; Yellow cells receive their values from or are directly dependent on green input cells in the <<Residential Deep Retrofit>> tab. Year 4: 886.67; Yellow cells receive their values from or are directly dependent on green input cells in the <<Residential Deep Retrofit>> tab. Year 5: 1330.005; Yellow cells receive their values from or are directly dependent on green input cells in the <<Residential Deep Retrofit>> tab. Year 6: 1596.006; Yellow cells receive their values from or are directly dependent on green input cells in the <<Residential Deep Retrofit>> tab. Year 7: 1330.005; Yellow cells receive their values from or are directly dependent on green input cells in the <<Residential Deep Retrofit>> tab. Year 8: 1330.005; Yellow cells receive their values from or are directly dependent on green input cells in the <<Residential Deep Retrofit>> tab. Year 9: 886.67; Yellow cells receive their values from or are directly dependent on green input cells in the <<Residential Deep Retrofit>> tab. Year 10: 620.669
Employment (FTE's), thousands | Yellow cells receive their values from or are directly dependent on green input cells in the <<Residential Deep Retrofit>> tab. Year 1: 60252.5604; Yellow cells receive their values from or are directly dependent on green input cells in the <<Residential Deep Retrofit>> tab. Year 2: 71650.725; Yellow cells receive their values from or are directly dependent on green input cells in the <<Residential Deep Retrofit>> tab. Year 3: 132011.3304; Yellow cells receive their values from or are directly dependent on green input cells in the <<Residential Deep Retrofit>> tab. Year 4: 245402.5901; Yellow cells receive their values from or are directly dependent on green input cells in the <<Residential Deep Retrofit>> tab. Year 5: 340173.7793; Yellow cells receive their values from or are directly dependent on green input cells in the <<Residential Deep Retrofit>> tab. Year 6: 374692.4082; Yellow cells receive their values from or are directly dependent on green input cells in the <<Residential Deep Retrofit>> tab. Year 7: 284313.5676; Yellow cells receive their values from or are directly dependent on green input cells in the <<Residential Deep Retrofit>> tab. Year 8: 256383.4618; Yellow cells receive their values from or are directly dependent on green input cells in the <<Residential Deep Retrofit>> tab. Year 9: 152302.2373; Yellow cells receive their values from or are directly dependent on green input cells in the <<Residential Deep Retrofit>> tab. Year 10: 93577.5167
Cumulative totals | Year 1 | Year 2 | Year 3 | Year 4 | Year 5 | Year 6 | Year 7 | Year 8 | Year 9 | Year 10
Number of retrofits:
Single Detached Pre 84 (old) | 56.9602 | 129.1581 | 271.5586 | 556.3596 | 983.5612 | 1496.203 | 1923.4046 | 2350.6061 | 2635.4072 | 2834.7679
Single Detached Post 83(newer) | 51.0238 | 115.6971 | 243.2565 | 498.3753 | 881.0535 | 1340.2673 | 1722.9456 | 2105.6238 | 2360.7426 | 2539.3257
Single Attached Pre 84 | 8.9891 | 20.3829 | 42.8557 | 87.8012 | 155.2194 | 236.1213 | 303.5395 | 370.9578 | 415.9033 | 447.3651
Single Attached Post 83 | 14.2017 | 32.2025 | 67.7068 | 138.7152 | 245.2279 | 373.0432 | 479.5559 | 586.0685 | 657.077 | 706.7829
Apartments Pre 84, units not buildings | 26.2412 | 59.5023 | 125.1052 | 256.3112 | 453.1201 | 689.2908 | 886.0997 | 1082.9087 | 1214.1146 | 1305.9588
Apartments Post 83, units not buildings | 19.9181 | 45.1645 | 94.9596 | 194.5499 | 343.9353 | 523.1978 | 672.5832 | 821.9687 | 921.559 | 991.2721
Total single detached retrofit | 107.984 | 244.8552 | 514.8151 | 1054.7349 | 1864.6147 | 2836.4704 | 3646.3501 | 4456.2299 | 4996.1497 | 5374.0936
Total single attached retrofit | 23.1908 | 52.5854 | 110.5624 | 226.5164 | 400.4473 | 609.1645 | 783.0954 | 957.0263 | 1072.9803 | 1154.1481
Total single family dwellings retrofit | 131.1748 | 297.4406 | 625.3775 | 1281.2513 | 2265.062 | 3445.6348 | 4429.4455 | 5413.2562 | 6069.13 | 6528.2417
Total apartments (units not buildings) | 46.1592 | 104.6667 | 220.0649 | 450.8611 | 797.0554 | 1212.4886 | 1558.683 | 1904.8773 | 2135.6736 | 2297.2309
TOTAL NO. of RETROFITS, thousands | 177.334 | 402.1073 | 845.4424 | 1732.1124 | 3062.1174 | 4658.1235 | 5988.1285 | 7318.1336 | 8204.8036 | 8825.4726
Employment (FTE's), thousands | 60252.5604 | 131903.2854 | 263914.6157 | 509317.2058 | 849490.9852 | 1224183.393 | 1508496.961 | 1764880.423 | 1917182.66 | 2010760.177
Total Capex, billions | 6.6947 | 14.6559 | 29.3238 | 56.5908 | 94.3879 | 136.0204 | 167.6108 | 196.0978 | 213.0203 | 223.4178
Breakdown of Apartments by Building Type
No. of apartment buildings retrofit | Year 1 | Year 2 | Year 3 | Year 4 | Year 5 | Year 6 | Year 7 | Year 8 | Year 9 | Year 10
Duplex/flats | 2572.0575 | 3260.1189 | 6430.1437 | 12860.2874 | 19290.4311 | 23148.5173 | 19290.4311 | 19290.4311 | 12860.2874 | 9002.2012
Under 5 storeys | 708.6281 | 898.196 | 1771.5702 | 3543.1404 | 5314.7106 | 6377.6527 | 5314.7106 | 5314.7106 | 3543.1404 | 2480.1983
Above 5 storeys | 101.0451 | 128.0761 | 252.6128 | 505.2256 | 757.8384 | 909.406 | 757.8384 | 757.8384 | 505.2256 | 353.6579
Total no. of apartment buildings retrofit | 3381.7307 | 4286.391 | 8454.3267 | 16908.6534 | 25362.9801 | 30435.5761 | 25362.9801 | 25362.9801 | 16908.6534 | 11836.0574
Capex by building type (based on a common cost per unit)
Duplex/flats, millions of 2020$, undiscounted | 123.4588 | 156.4857 | 308.6469 | 617.2938 | 925.9407 | 1111.1288 | 925.9407 | 925.9407 | 617.2938 | 432.1057
Under 5 storeys, millions of 2020$, undiscounted | 396.8317 | 502.9898 | 992.0793 | 1984.1586 | 2976.2379 | 3571.4855 | 2976.2379 | 2976.2379 | 1984.1586 | 1388.911
Above 5 storeys, millions of 2020$, undiscounted | 218.2574 | 276.6444 | 545.6436 | 1091.2872 | 1636.9309 | 1964.317 | 1636.9309 | 1636.9309 | 1091.2872 | 763.9011
Assumptions for apartment buildings:
Total apartment units | Year 1: 4676.5228; Year 2: thousands
| Duplex/flats | Under 5 storeys | Above 5 storeys | Totals
Pct of dwellings in building each type (from Census) | Year 1: 16.72%; Year 2: 53.73%; Year 3: 29.55%
Therefore no. of dwellings in each building type, thousands | Year 1: 781.7471; Year 2: 2512.7585; Year 3: 1382.0172; Year 4: 4676.5228
Average no. units per building type (author's estimate) | Year 1: 3; Year 2: 35; Year 3: 135; Year 4: 173
Therefore estimated number of buildings of each type | Year 1: 260582.3667; Year 2: 71793.101; Year 3: 10237.1644; Year 4: 342612.6322
Percent of total apartment buildings for each type | Year 1: 76.06%; Year 2: 20.95%; Year 3: 2.988%
Average retrofit capex per building | Year 1: 45000; Year 2: 525000; Year 3: 2025000
Cost per Retrofit | Year 1 | Year 2 | Year 3 | Year 4 | Year 5 | Year 6 | Year 7 | Year 8 | Year 9 | Year 10
Single Detached Pre 84 (old) | 52500 | 50166.6667 | 47833.3333 | 45500 | 43166.6667 | 40833.3333 | 38500 | 36166.6667 | 33833.3333 | 31500
Single Detached Post 83(newer) | 40800 | 38466.6667 | 36133.3333 | 33800 | 31466.6667 | 29133.3333 | 26800 | 24466.6667 | 22133.3333 | 19800
Single Attached Pre 84 | 39840 | 37506.6667 | 35173.3333 | 32840 | 30506.6667 | 28173.3333 | 25840 | 23506.6667 | 21173.3333 | 18840
Single Attached Post 83 | 30240 | 27906.6667 | 25573.3333 | 23240 | 20906.6667 | 18573.3333 | 16240 | 13906.6667 | 11573.3333 | 9240
Apartments Pre 84, units not buildings | 20160 | 17826.6667 | 15493.3333 | 13160 | 10826.6667 | 8493.3333 | 6160 | 3826.6667 | 1493.3333 | -840
Apartments Post 83, units not buildings | 15360 | 13026.6667 | 10693.3333 | 8360 | 6026.6667 | 3693.3333 | 1360 | -973.3333 | -3306.6667 | -5640
NPV, 20 year horizon, billions $ | 45000 Year 1: 74.4152
NPV, 30 year horizon, billions $ | 45000 Year 1: 0.76696
GHG reductions, after 20 years, Mt CO2e | 45000 Year 1: 519.617
GHG reductions, after 30 years, Mt CO2e | 45000 Year 1: 873.8241
Cost of carbon reduction, 20 year horizon, 2020$/tonne | 45000 Year 1: 143.2117
Cost of carbon reduction, 30 year horizon, 2020 $/tonne | 45000 Year 1: 0.87771
Average capex per retrofit | 37752.0877 | 35418.7544 | 33085.421 | 30752.0877 | 28418.7544 | 26085.4211 | 23752.0877 | 21418.7544 | 19085.4211 | 16752.0877

## Space Heat Analysis
Space Heat Analysis | [5 empty] | Yellow cells receive their values from the user input to the green cells in the <<Residential Deep Retrofit>> tab.
BEFORE RETROFIT
GTO weighted averages for the archetypes
Archetypes |  | GTO (PJ) | Floor Area millions M2) |  | GTO Intensity |  | No. of dwellings (thousands) | Prorated to household total | Gross thermal output, GJ/HH | Heating System Shares |  |  |  |  | Secondary Energy Use | [5 empty] | System Efficiencies
Type | Vintage |  |  | Average HH size (m2) | (GJ/m2) | kwh/m2 |  |  |  | Gas | Electric Resistance | Electric HP | Oil | Wood | Gas | Electricity | Oil | Wood |  | Checktot | Gas | Electric BB | Electric HP | Oil | Wood
SFD | Pre 84 | 372.838 | 560.536 | 146.7962 | 0.66515 | 184.9104 | 3818.465 | 3560.0129 | 97.6408 | 48% | 30% | 8% | 10% | 4% | 185387.9993 | 113550.1496 | 40894.4116 | 27808.1999 | 367640.7604 | 100% | 90% | 100% | 300% | 85% | 50%
SFD | Post 83 | 291.4347 | 796 | 174.5358 | 0.36612 | 101.7825 | 4560.668 | 4251.9801 | 63.9018 | 57% | 27% | 8% | 4% | 4% | 163025.3873 | 80606.9971 | 12786.3049 | 21736.7183 | 278155.4075 | 100% | 95% | 100% | 300% | 85% | 50%
SFA | Pre 84 | 41.6292 | 72.565 | 120.4186 | 0.57368 | 159.4835 | 602.606 | 561.8187 | 69.0819 | 52% | 30% | 4% | 10% | 4% | 22424.4411 | 12160.9469 | 4851.4416 | 3104.9226 | 42541.7522 | 100% | 90% | 100% | 300% | 80% | 50%
SFA | Post 83 | 53.0928 | 173.153 | 136.4061 | 0.30662 | 85.2414 | 1269.393 | 1183.4744 | 41.8253 | 59% | 30% | 4% | 3% | 4% | 30741.6227 | 15509.7566 | 1856.2209 | 3959.9378 | 52067.538 | 100% | 95% | 100% | 300% | 80% | 50%
APT | Pre 84 | 102.0681 | 204.963 | 87.3848 | 0.49798 | 138.4393 | 2345.522 | 2186.7658 | 43.5161 | 50% | 35% | 1% | 10% | 4% | 52866.4543 | 33623.0649 | 11894.9522 | 7612.7694 | 105997.2408 | 100% | 90% | 100% | 300% | 80% | 50%
APT | Post 83 | 67.1615 | 272.965 | 102.2146 | 0.24604 | 68.4003 | 2670.51 | 2489.757 | 25.1493 | 58% | 35% | 1% | 2% | 4% | 38228.5189 | 22124.206 | 1565.3919 | 5009.2542 | 66927.3711 | 100% | 95% | 100% | 300% | 80% | 50%
Mobile | Pre 84 | 10.7054 | 12.31 | 91.3598 | 0.86965 | 241.7625 | 134.742 | 125.622 | 79.451 | 42% | 35% | 4% | 12% | 7% | 4657.7034 | 3626.3548 | 1497.1189 | 1397.311 | 11178.4881 | 100% | 90% | 100% | 300% | 80% | 50%
Mobile | Post 83 | 7.2433 | 14.452 | 100.8753 | 0.5012 | 139.3326 | 143.266 | 133.5691 | 50.5583 | 44% | 35% | 4% | 10% | 7% | 3301.4803 | 2453.6002 | 794.4739 | 945.4239 | 7494.9783 | 100% | 90% | 100% | 300% | 85% | 50%
Total |  | 946.1729 | 2106.944 | 135.5369 | 0.44907 | 124.8425 | 15545.172 | 14493000 | 60.866 |  |  |  |  | TJ | 500633.6072 | 283655.0759 | 76140.3159 | 71574.5372 | 932003.5362
[14 empty] | E factors: | 49 | 35 | 70 | 23
[14 empty] | GHG (Mt) | 24.531 | 9.9279 | 5.3298 | 1.6462 | 41.435
AFTER RETROFIT
|  | According to params | Unchanged | Unchanged | same calc | same calc | Unchanged | same calc
GTO weighted averages for the archetypes
Archetypes |  | GTO (PJ) | Floor Area millions M2) |  | GTO Intensity |  | No. of dwellings (thousands) | Prorated to household total | Gross thermal output, GJ/HH | Heating System Shares |  |  |  |  | Secondary Energy Use | [5 empty] | System Efficiencies
Type | Vintage |  |  | Average HH size (m2) | (GJ/m2) | kwh/m2 |  |  |  | Gas | Electric Resistance | Electric HP | Oil | Wood | Gas | Electricity | Oil | Wood |  | Checktot | Gas | Electric BB | Electric HP | Oil | Wood
SFD | Pre 84 | 164.0487 | 560.536 | 146.7962 | 0.29266 | 81.3606 | 3818.465 | 3560.0129 | 42.962 | 10.43% | 6.522% | 80% | 2.174% | 0.8696% | 17732.7651 | 44933.5603 | 3911.6394 | 2659.9148 | 69237.8796 | 100% | 90% | 100% | 350% | 85% | 50%
SFD | Post 83 | 204.0043 | 796 | 174.5358 | 0.25629 | 71.2477 | 4560.668 | 4251.9801 | 44.7312 | 24.78% | 11.74% | 60% | 1.739% | 1.739% | 49616.4222 | 54932.4674 | 3891.4841 | 6615.523 | 115055.8967 | 100% | 95% | 100% | 350% | 85% | 50%
SFA | Pre 84 | 21.6472 | 72.565 | 120.4186 | 0.29831 | 82.9314 | 602.606 | 561.8187 | 35.9226 | 10.83% | 6.25% | 80% | 2.083% | 0.8333% | 2429.3144 | 5874.4027 | 525.5728 | 336.3666 | 9165.6566 | 100% | 90% | 100% | 350% | 80% | 50%
SFA | Post 83 | 40.3505 | 173.153 | 136.4061 | 0.23303 | 64.7834 | 1269.393 | 1183.4744 | 31.7873 | 24.58% | 12.5% | 60% | 1.25% | 1.667% | 9734.8472 | 11151.4678 | 587.8033 | 1253.9803 | 22728.0986 | 100% | 95% | 100% | 350% | 80% | 50%
APT | Pre 84 | 65.3236 | 204.963 | 87.3848 | 0.31871 | 88.6011 | 2345.522 | 2186.7658 | 27.8503 | 20.2% | 14.14% | 60% | 4.04% | 1.616% | 13670.5175 | 19052.7955 | 3075.8664 | 1968.5545 | 37767.7339 | 100% | 90% | 100% | 350% | 80% | 50%
APT | Post 83 | 53.7292 | 272.965 | 102.2146 | 0.19684 | 54.7203 | 2670.51 | 2489.757 | 20.1194 | 35.15% | 21.21% | 40% | 1.212% | 2.424% | 18535.0395 | 16350.5527 | 758.9779 | 2428.7293 | 38073.2993 | 100% | 95% | 100% | 350% | 80% | 50%
Mobile | Pre 84 | 10.7054 | 12.31 | 91.3598 | 0.86965 | 241.7625 | 134.742 | 125.622 | 79.451 | 42% | 35% | 4% | 12% | 7% | 4657.7034 | 3607.3437 | 1497.1189 | 1397.311 | 11159.477 | 100% | 90% | 100% | 350% | 80% | 50%
Mobile | Post 83 | 7.2433 | 14.452 | 100.8753 | 0.5012 | 139.3326 | 143.266 | 133.5691 | 50.5583 | 44% | 35% | 4% | 10% | 7% | 3301.4803 | 2440.7372 | 794.4739 | 945.4239 | 7482.1154 | 100% | 90% | 100% | 350% | 85% | 50%
Total |  | 567.0521 | 2106.944 | 135.5369 | 0.26913 | 74.8195 | 15545.172 | 14493000 | 36.4777 |  |  |  |  | TJ | 119678.0896 | 158343.3273 | 15042.9367 | 17605.8034 | 310670.1571
[14 empty] | E factors: | 49 | 34.75 | 70 | 23
[14 empty] | GHG (Mt) | 5.8642 | 5.5024 | 1.053 | 0.40493 | 12.8246
Retrofit Parameters
Post retro GTO of retrofit stock
Archetypes |  | in kwh/m2 | as % of pre retrofit | The percent savings per retrofit house | % of stock retrofit | No. of retrofits |  |  |  | Post retrofit shares
Type | Vintage | [8 empty] | Gas | Electric Resistance | Electric HP | Oil | Wood
SFD | Pre 84 | 55.4731 | 30% | 70% | 80% | 2848.0103 |  |  |  | 10.43% | 6.522% | 80% | 2.174% | 0.8696%
SFD | Post 83 | 50.8912 | 50% | 50% | 60% | 2551.188 |  |  |  | 24.78% | 11.74% | 60% | 1.739% | 1.739%
SFA | Pre 84 | 63.7934 | 40% | 60% | 80% | 449.455 |  |  |  | 10.83% | 6.25% | 80% | 2.083% | 0.8333%
SFA | Post 83 | 51.1448 | 60% | 40% | 60% | 710.0846 |  |  |  | 24.58% | 12.5% | 60% | 1.25% | 1.667%
APT | Pre 84 | 55.3757 | 40% | 60% | 60% | 1312.0595 |  |  |  | 20.2% | 14.14% | 60% | 4.04% | 1.616%
APT | Post 83 | 34.2002 | 50% | 50% | 40% | 995.9028 |  |  |  | 35.15% | 21.21% | 40% | 1.212% | 2.424%
Mobile | Pre 84 | 241.7625 | 100% | 0% | 0% | 0 |  |  |  | 43.75% | 36.46% | 0% | 12.5% | 7.292%
Mobile | Post 83 | 139.3326 | 100% | 0% | 0% | 0 |  |  |  | 45.83% | 36.46% | 0% | 10.42% | 7.292%
8866.7003

## SH Archetypes
Calculation of National Weighted Average for Gross Thermal Output of Canadian Housing Stock by Type and Vintage (CEUD, April 2020 for 2017 data)
| GTO intensity by type, vintage and province | [11 empty] | Floor area by type and vintage, millions of m2 | [10 empty] | Weighted averages over all provinces | No. of households | Canada Wide Space Heating System Shares
Gross Output Thermal Requirements for Single Detached (GJ/m2) | [23 empty] | GJ/m2 | 8379.132
| NF | BC | SK | ON | NS | QU | NB | MB | AB | PE | TT |  | NF | BC | SK | ON | NS | QU | NB | MB | AB | PE | TT
Before 1946 | 0.81478 | 0.56856 | 0.98183 | 1.0061 | 0.71141 | 0.90901 | 0.77654 | 0.86696 | 1.0066 | 0.73221 | 1.2575 |  | 1.968 | 7.616 | 4.812 | 60.74 | 7.472 | 32.29 | 4.674 | 3.238 | 5.861 | 1.248 | 0.085 | 0.92145 | 855.106 |  | All stock | SFD | SFA | APT | MOB | Current Heating Market Shares Adopted for the Archetypes in this model
1946–1960 | 0.7333 | 0.5117 | 0.77112 | 0.74337 | 0.64026 | 0.77396 | 0.69889 | 0.75408 | 0.7913 | 0.65899 | 1.0188 |  | 1.31 | 9.575 | 3.194 | 34.119 | 2.614 | 18.063 | 2.139 | 3.896 | 7.665 | 0.26 | 0.105 | 0.72482 | 634.662 | Heating Oil – Normal Efficiency | 0.02206 | 0.011026 | 0.020037 | 0.03934 | 0.056436 |  | Gas | Electric BB | Electric HP | Oil | Wood | Check
1961–1977 | 0.6066 | 0.43327 | 0.60893 | 0.60267 | 0.53992 | 0.65587 | 0.54539 | 0.59477 | 0.68819 | 0.52473 | 0.82853 |  | 4.998 | 33.422 | 7.142 | 85.302 | 4.457 | 32.483 | 3.174 | 7.005 | 25.148 | 0.549 | 0.373 | 0.59192 | 1428.599 | Heating Oil – Medium Efficiency | 7.5881 | 7.5488 | 7.0021 | 7.8035 | 8.8334 | SFD | 49% | 29% | 8% | 11% | 3% | 100%
1978–1983 | 0.51561 | 0.36828 | 0.51759 | 0.51227 | 0.45893 | 0.55749 | 0.46358 | 0.50555 | 0.58496 | 0.44602 | 0.70425 |  | 2.743 | 25.178 | 5.842 | 53.174 | 3.945 | 22.655 | 2.986 | 5.175 | 21.035 | 0.449 | 0.357 | 0.50263 | 900.098 | Heating Oil – High Efficiency | 0 | 0 | 0 | 0 | 0 | SFA | 56% | 29% | 4% | 8% | 3% | 100%
1984–1995 | 0.43827 | 0.31304 | 0.43995 | 0.43543 | 0.39009 | 0.47386 | 0.39404 | 0.42972 | 0.49722 | 0.37912 | 0.59861 |  | 5.584 | 40.808 | 7.741 | 128.036 | 9.415 | 51.826 | 7.299 | 10.619 | 25.33 | 1.357 | 0.909 | 0.42815 | 1761.406 | Natural Gas – Normal Efficiency | 0.063017 | 0.001917 | 0.077191 | 0.14904 | 0.25707 | APT | 43% | 43% | 1% | 9% | 4% | 100%
1996–2000 | 0.37253 | 0.26608 | 0.37396 | 0.37011 | 0.33158 | 0.40278 | 0.33493 | 0.36526 | 0.42263 | 0.32225 | 0.50882 |  | 2.019 | 14.912 | 3.062 | 33.473 | 3.593 | 19.529 | 3.418 | 4.016 | 13.003 | 0.592 | 0.534 | 0.36557 | 610.759 | Natural Gas – Medium Efficiency | 15.2459 | 15.5775 | 16.3753 | 12.5913 | 45.5436 | Mobile | 46% | 33% | 4% | 12% | 5% | 100%
2001–2005 | 0.36135 | 0.2581 | 0.36274 | 0.35901 | 0.32163 | 0.3907 | 0.32489 | 0.3543 | 0.40996 | 0.31258 | 0.49355 |  | 2.573 | 15.443 | 4.218 | 50.044 | 4.094 | 23.31 | 3.883 | 4.687 | 16.685 | 0.83 | 0.386 | 0.35709 | 731.383 | Natural Gas – High Efficiency | 31.7038 | 31.9062 | 39.2576 | 30.3037 | 0
2006–2010 | 0.32522 | 0.23229 | 0.32647 | 0.32311 | 0.28947 | 0.35163 | 0.2924 | 0.31887 | 0.36896 | 0.28132 | 0.4442 |  | 3.037 | 17.343 | 5.541 | 40.174 | 3.94 | 21.639 | 3.694 | 5.246 | 17.612 | 0.777 | 0.439 | 0.31999 | 651.584 | Electric | 28.6792 | 21.629 | 27.1578 | 41.148 | 26.4458
2011–2015 | 0.30896 | 0.22068 | 0.31014 | 0.30695 | 0.27499 | 0.33405 | 0.27778 | 0.30293 | 0.35051 | 0.26726 | 0.42199 |  | 3.036 | 14.561 | 6.31 | 32.758 | 3.411 | 16.881 | 3.068 | 5.205 | 14.754 | 0.646 | 0.739 | 0.30409 | 517.952 | Heat Pump | 5.1368 | 7.8689 | 3.5507 | 1.2349 | 3.8732
2016–2017 | 0.29351 | 0.20964 | 0.29464 | 0.29161 | 0.26124 | 0.31735 | 0.26389 | 0.28778 | 0.33299 | 0.25389 | 0.40089 |  | 1.042 | 8.675 | 2.668 | 29.529 | 1.519 | 7.466 | 1.282 | 2.415 | 6.819 | 0.352 | 0.194 | 0.28661 | 287.584 | Other1 | 0.96389 | 0.98264 | 1.0616 | 0.88187 | 1.2207
[12 empty] | totals | 28.31 | 187.533 | 50.53 | 547.349 | 44.46 | 246.142 | 35.617 | 51.502 | 153.912 | 7.06 | 4.121 |  |  | Wood | 1.8907 | 0.43963 | 3.1589 | 3.847 | 1.7887
Dual Systems
Gross Output Thermal Requirements for Single Attached (GJ/m2) | [25 empty] | Wood/Electric | 4.6335 | 7.909 | 0.79194 | 0.51926 | 6.0124
Before 1946 | 0.7333 | 0.5117 | 0.88365 | 0.90547 | 0.64027 | 0.81811 | 0.69889 | 0.78026 | 0.56856 | 0.65899 | 1.1318 |  | 0.203 | 0.398 | 0.212 | 10.116 | 0.518 | 2.439 | 0.253 | 0.185 | 0.633 | 0.064 | 0.033 | 0.84942 | 112.534 | Wood/Heating Oil | 2.1914 | 3.6723 | 0.35752 | 0.21883 | 5.4954
1946–1960 | 0.65997 | 0.46053 | 0.69401 | 0.66903 | 0.57624 | 0.69656 | 0.629 | 0.67867 | 0.5117 | 0.59309 | 0.91696 |  | 0.164 | 0.472 | 0.114 | 5.581 | 0.21 | 1.269 | 0.138 | 0.326 | 0.997 | 0.011 | 0.029 | 0.64385 | 85.148 | Natural Gas/Electric | 0.54219 | 0.72079 | 0.24221 | 0.38584 | 0
1961–1977 | 0.54594 | 0.38994 | 0.54804 | 0.5424 | 0.48593 | 0.59028 | 0.49085 | 0.53529 | 0.43327 | 0.47225 | 0.74567 |  | 0.63 | 1.728 | 0.271 | 12.726 | 0.313 | 2.639 | 0.197 | 0.591 | 3.374 | 0.032 | 0.103 | 0.51962 | 196.832 | Heating Oil/Electric | 1.3394 | 1.7323 | 0.94716 | 0.8775 | 0.47325
1978–1983 | 0.46405 | 0.33145 | 0.46583 | 0.46104 | 0.41304 | 0.50174 | 0.41722 | 0.455 | 0.36828 | 0.40142 | 0.63382 |  | 0.283 | 3.887 | 0.415 | 11.866 | 0.311 | 4.113 | 0.13 | 0.544 | 3.897 | 0.027 | 0.123 | 0.43372 | 208.092
1984–1995 | 0.39444 | 0.28174 | 0.39596 | 0.39188 | 0.35108 | 0.42648 | 0.35464 | 0.38675 | 0.31304 | 0.3412 | 0.53875 |  | 0.484 | 8.519 | 0.61 | 24.979 | 1.001 | 10.881 | 0.505 | 0.703 | 2.689 | 0.112 | 0.177 | 0.37583 | 418.849
1996–2000 | 0.33528 | 0.23947 | 0.33656 | 0.3331 | 0.29842 | 0.36251 | 0.30144 | 0.32873 | 0.26608 | 0.29002 | 0.45794 |  | 0.18 | 4.036 | 0.29 | 8.648 | 0.418 | 4.474 | 0.231 | 0.264 | 1.947 | 0.053 | 0.132 | 0.31452 | 162.281
2001–2005 | 0.32522 | 0.23229 | 0.32647 | 0.32311 | 0.28947 | 0.35163 | 0.2924 | 0.31887 | 0.2581 | 0.28132 | 0.4442 |  | 0.211 | 3.764 | 0.479 | 13.096 | 0.477 | 3.269 | 0.302 | 0.247 | 3.294 | 0.102 | 0.076 | 0.30407 | 187.351
2006–2010 | 0.2927 | 0.20906 | 0.29382 | 0.2908 | 0.26052 | 0.31647 | 0.26316 | 0.28699 | 0.23229 | 0.25319 | 0.39978 |  | 0.272 | 5.23 | 0.595 | 11.503 | 0.612 | 5.547 | 0.527 | 0.443 | 4.187 | 0.103 | 0.131 | 0.27186 | 201.222
2011–2015 | 0.27806 | 0.19861 | 0.27913 | 0.27626 | 0.24749 | 0.30064 | 0.25 | 0.27264 | 0.22068 | 0.24053 | 0.37979 |  | 0.238 | 4.416 | 0.99 | 10.906 | 0.66 | 4.604 | 0.466 | 0.755 | 5.641 | 0.107 | 0.171 | 0.25688 | 188.225
2016–2017 | 0.26416 | 0.18868 | 0.26517 | 0.26245 | 0.23512 | 0.28561 | 0.2375 | 0.259 | 0.20964 | 0.22851 | 0.3608 |  | 0.134 | 3.018 | 0.479 | 7.373 | 0.31 | 2.998 | 0.179 | 0.45 | 3.327 | 0.07 | 0.061 | 0.24407 | 111.465
[12 empty] | Totals | 2.799 | 35.468 | 4.455 | 116.794 | 4.83 | 42.233 | 2.928 | 4.508 | 29.986 | 0.681 | 1.036
Gross Output Thermal Requirements for Apartments (GJ/m2)
Before 1946 | 0.57034 | 0.39799 | 0.68728 | 0.70425 | 0.49798 | 0.63631 | 0.54358 | 0.60687 | 0.70461 | 0.51255 | 0.88027 |  | 0.178 | 1.777 | 0.799 | 22.094 | 1.189 | 28.836 | 0.81 | 1.049 | 1.23 | 0.147 | 0.023 | 0.65192 | 601.696
1946–1960 | 0.51331 | 0.35819 | 0.53979 | 0.52036 | 0.44819 | 0.54177 | 0.48922 | 0.52786 | 0.55391 | 0.4613 | 0.71319 |  | 0.153 | 2.136 | 0.587 | 13.933 | 0.53 | 17.061 | 0.369 | 1.309 | 2.157 | 0.031 | 0.027 | 0.52206 | 424.087
1961–1977 | 0.42462 | 0.30329 | 0.42625 | 0.42187 | 0.37794 | 0.45911 | 0.38177 | 0.41634 | 0.48173 | 0.36731 | 0.57997 |  | 0.518 | 6.786 | 0.973 | 28.98 | 0.926 | 27.582 | 0.623 | 1.846 | 6.648 | 0.07 | 0.086 | 0.42933 | 922.513
1978–1983 | 0.36093 | 0.2578 | 0.36231 | 0.35859 | 0.32125 | 0.39024 | 0.3245 | 0.35389 | 0.40947 | 0.31221 | 0.49297 |  | 0.372 | 5.981 | 1.258 | 8.865 | 0.585 | 9.528 | 0.213 | 1.117 | 5.477 | 0.067 | 0.037 | 0.35711 | 397.226
1984–1995 | 0.30679 | 0.21913 | 0.30797 | 0.3048 | 0.27306 | 0.33171 | 0.27583 | 0.3008 | 0.34805 | 0.26538 | 0.41903 |  | 0.942 | 14.407 | 1.453 | 26.41 | 2.116 | 26.04 | 1.094 | 2.163 | 2.577 | 0.229 | 0.132 | 0.29813 | 868.237
1996–2000 | 0.26077 | 0.18626 | 0.26177 | 0.25908 | 0.2321 | 0.28195 | 0.23445 | 0.25568 | 0.29584 | 0.22557 | 0.35617 |  | 0.221 | 6.619 | 0.63 | 5.923 | 0.426 | 6.901 | 0.366 | 0.774 | 1.484 | 0.086 | 0.107 | 0.24705 | 254.342
2001–2005 | 0.25295 | 0.18067 | 0.25392 | 0.25131 | 0.22514 | 0.27349 | 0.22742 | 0.24801 | 0.28697 | 0.21881 | 0.34549 |  | 0.198 | 5.459 | 0.708 | 9.827 | 0.937 | 12.185 | 0.779 | 0.895 | 4.171 | 0.091 | 0.148 | 0.25132 | 351.581
2006–2010 | 0.22765 | 0.1626 | 0.22853 | 0.22618 | 0.20263 | 0.24614 | 0.20468 | 0.22321 | 0.25827 | 0.19693 | 0.31094 |  | 0.274 | 8.88 | 0.877 | 12.131 | 1.01 | 16.888 | 0.821 | 1.306 | 4.996 | 0.158 | 0.125 | 0.22399 | 441.665
2011–2015 | 0.21627 | 0.15447 | 0.2171 | 0.21487 | 0.1925 | 0.23383 | 0.19444 | 0.21205 | 0.24536 | 0.18708 | 0.29539 |  | 0.477 | 8.011 | 1.833 | 16.745 | 1.193 | 17.908 | 0.955 | 1.555 | 5.128 | 0.182 | 0.185 | 0.21443 | 471.088
2016–2017 | 0.20546 | 0.14675 | 0.20625 | 0.20412 | 0.18287 | 0.22214 | 0.18472 | 0.20145 | 0.23309 | 0.17773 | 0.28062 |  | 0.125 | 5.857 | 0.841 | 10.283 | 0.717 | 11.27 | 0.364 | 1.061 | 4.138 | 0.076 | 0.097 | 0.20324 | 283.597
[12 empty] | Totals | 3.458 | 65.913 | 9.959 | 155.191 | 9.629 | 174.199 | 6.394 | 13.075 | 38.006 | 1.137 | 0.967
Gross Output Thermal Requirements for Mobile Homes (GJ/m2)
Before 1946 | 1.1407 | 0.79598 | 1.3746 | 1.4085 | 0.99597 | 1.2726 | 1.0872 | 1.2137 | 1.4092 | 1.0251 | 1.7605 |  | 0 | 0.324 | 0.158 | 0.269 | 0.268 | 0.685 | 0.233 | 0.1 | 0.254 | 0.056 | 0.004 | 1.1866 | 24.545
1946–1960 | 1.0266 | 0.71639 | 1.0796 | 1.0407 | 0.89637 | 1.0835 | 0.97844 | 1.0557 | 1.1078 | 0.92259 | 1.4264 |  | 0.009 | 0.261 | 0.1 | 0.144 | 0.079 | 0.292 | 0.076 | 0.097 | 0.28 | 0.007 | 0.004 | 0.9936 | 20.599
1961–1977 | 0.84924 | 0.60658 | 0.8525 | 0.84374 | 0.75589 | 0.91821 | 0.76354 | 0.83267 | 0.96347 | 0.73462 | 1.1599 |  | 0.044 | 1.184 | 0.241 | 0.663 | 0.192 | 0.802 | 0.171 | 0.218 | 1.087 | 0.024 | 0.019 | 0.8183 | 51.493
1978–1983 | 0.72186 | 0.51559 | 0.72463 | 0.71718 | 0.6425 | 0.78048 | 0.64901 | 0.70777 | 0.81895 | 0.62443 | 0.98595 |  | 0.072 | 1.071 | 0.147 | 0.3 | 0.229 | 0.571 | 0.19 | 0.143 | 1.106 | 0.024 | 0.112 | 0.6997 | 38.105
1984–1995 | 0.61358 | 0.43826 | 0.61593 | 0.6096 | 0.54613 | 0.66341 | 0.55166 | 0.60161 | 0.6961 | 0.53076 | 0.83805 |  | 0.073 | 1.557 | 0.147 | 0.596 | 0.348 | 0.828 | 0.387 | 0.198 | 1.058 | 0.067 | 0.074 | 0.57886 | 49.768
1996–2000 | 0.52154 | 0.37252 | 0.52354 | 0.51816 | 0.46421 | 0.5639 | 0.46891 | 0.51136 | 0.59169 | 0.45115 | 0.71235 |  | 0.019 | 0.469 | 0.037 | 0.135 | 0.102 | 0.171 | 0.137 | 0.042 | 0.522 | 0.024 | 0.027 | 0.49992 | 19.463
2001–2005 | 0.5059 | 0.36134 | 0.50784 | 0.50262 | 0.45028 | 0.54698 | 0.45484 | 0.49602 | 0.57394 | 0.43761 | 0.69098 |  | 0.025 | 0.483 | 0.096 | 0.17 | 0.149 | 0.258 | 0.177 | 0.092 | 0.696 | 0.031 | 0.03 | 0.49365 | 23.831
2006–2010 | 0.45531 | 0.32521 | 0.45705 | 0.45235 | 0.40525 | 0.49228 | 0.40936 | 0.44642 | 0.51654 | 0.39385 | 0.62188 |  | 0.03 | 0.543 | 0.124 | 0.111 | 0.142 | 0.292 | 0.168 | 0.099 | 0.735 | 0.029 | 0.027 | 0.44316 | 23.193
2011–2015 | 0.43254 | 0.30895 | 0.4342 | 0.42973 | 0.38499 | 0.46767 | 0.38889 | 0.4241 | 0.49072 | 0.37416 | 0.59078 |  | 0.03 | 0.456 | 0.135 | 0.098 | 0.122 | 0.23 | 0.139 | 0.096 | 0.613 | 0.026 | 0.025 | 0.42091 | 18.571
2016–2017 | 0.41091 | 0.2935 | 0.41249 | 0.40825 | 0.36574 | 0.44429 | 0.36945 | 0.4029 | 0.46618 | 0.35545 | 0.56124 |  | 0.01 | 0.272 | 0.055 | 0.061 | 0.054 | 0.097 | 0.058 | 0.043 | 0.282 | 0.013 | 0.012 | 0.39284 | 8.44
[12 empty] | Totals | 0.312 | 6.62 | 1.24 | 2.547 | 1.685 | 4.226 | 1.736 | 1.128 | 6.633 | 0.301 | 0.334

## Cooling
Simple Model of Electricity for Cooling in Canadian Residential Stock
| Before | After |  | Yellow cells receive their values from the user input to the green cells in the <<Residential Deep Retrofit>> tab.
Total Floor Area (millions of M2) | 2106.944 | 2106.944
Floor area cooled | 1016.086 | 1686.7028
Percent of area cooled | 48.23% | 80.05% | 66% | Increase in floor area cooled over current level.
Cooling degree day INDEX | 2.8 | 3.22 | 15% | Increase in cooling degree day index over current level
Average SEER | 12 | 15
Total electricity for cooling, TJ | 28.1 | 42.9143
GHG Emissions from Cooling Energy, Mt CO2e | 0.9835 | 1.4913

## Water heat
Simple Model of Water Heating Energy in Existing Housing Stock
| Current | After retrofit
Tertiary water heat demand per household, GJ | 14 | 14
Total number of households | 14493000 | 14493000 | Yellow cells receive their values from the user input to the green cells in the <<Residential Deep Retrofit>> tab.
System efficiencies
Electric resistance | 75% | 75%
Gas | 68% | 68%
Heat pump | 240% | 400%
| Current shares | After retrofit
Electricity share (resistance) | 26% | 10.09%
Fossil fuel (mostly gas) | 74% | 28.73%
Heat pump share (equated to share of housing retrofit) | 0% | 61.18%
Therefore energy use
Fossil fuel (mostly gas), GJ | 220805117.6 | 85718331.13
Electricity, GJ | 70339360 | 58339758.96
Total secondary energy, GJ | 291144477.6 | 144058090.1
GHG Emissions
Fossil fuel (use gas emission factor), Mt CO2e | 10.8195 | 4.2002
Electricity, Mt CO2e | 2.4619 | 2.0419
Total GHG emissions, MT CO2e | 13.2813 | 6.2421

## Lights and Appliances
Simple Model of Lights and Appliances
Total number of households | 14493000 | 14493000
Percent of houses retrofit |  | 61.18% | Yellow cells receive their values from the user input to the green cells in the <<Residential Deep Retrofit>> tab.
Efficiency improvement from retrofit |  | 20%
| Before | After
Lighting use per household, kwh) | 1000 | 800
In GJ | 3.5971 | 2.8777
Total electricity, in TJ | 52133.0935 | 41706.4748
GHG Emissions, Mt CO2e | 1.8247 | 1.4493
Appliances | Before | After
Assumed efficiency improvement in retrofit: |  | 0%
Appliance use per household, GJ | 15 | 15
Total electricity use, TJ | 217395 | 217395
GHG emissions, Mt CO2e | 7.6088 | 7.5545
Summary, Lights and Appliances GHG | Before retrofit | After retrofit
Mt CO2e | 9.4335 | 9.0038
Energy, PJ | 269.5281 | 259.1015

## EV Scenario (hidden)
EV Powered by Retrofit
No. of households retrofit: | 8866700.274
EV per household | 1
Number of EV's | 8866700.274
VKT per EV | 23000
Total VKT, billions | 203.9341
Electric intensity (at grid) of EV , kw/100 km | 20
Total electricity required, TW.hours | 40.7868 | Twhours | 4.6
Electricity savings from residential retrofit | 36.9528 | TWhours | 12.8799
Additional savings from commercial buildings | 22.2947 | TWhours
Coverage of potential EV electricity demand | 145.3%
Savings as GW power plants with 80% CF | 5.2729
EV as Storage Medium
Assumed battery capacity per vehicle | 50 | kwhours
Capacity of fully charged fleet | 443335.0137 | MW.hours
Assumed percent plugged in when system peaks | 33%
Assumed percentage of participating EV's | 50%
Assumed share of capacity willing to share | 33%
EV stored energy available to the grid | 24139.5915 | MW.hours
DR capacity, If delivered over a two hour period | 12.0698 | GW
Gasoline displaced by electricity
VKT displaced | 296.2373 | billion
Assumed efficiency of ICE | 7 | L/100 KM
Litres of gasoline displaced | 20.7366 | billion Litres
Emission factor for gasoline | 2.3 | kg/L
GHG Emissions displaced | 47.6942 | Mt CO2e
Compared to direct reductions from the retrofit | 57.9178 | Mt CO2e
105.612

## Named Cells (hidden)
Names
Total number of existing dwellings (2017 data) | 14493000 | Dwellings | This is really number of households, which we use at the total for dwellings, ignoring the issue that there is a gap between the two.
Overall percentage of housing stock retrofit | 61.18% | Retroshare | Used to determine the share of water heaters that go to heat pumps, and also for share of houses with upgraded appliance efficiency
Emission factor for grid electricity, kg/GJ | 35 | gridfactor | This is the current factor, user can set the post retrofit factor
Expressed in grams per kW-hour: | 125.8993 | gfactorkwh
Gas emission factor | 49 | gasef
Oil emission factor | 70 | oilef
Grid emission factor after retrofit | 34.75 | ggridfactor | User sets the value for this named cell in the main parameter sheet.
Expressed in grams per kW-hour: | 125 | ggfactorkwh
Total residential floor area, million sqm | 2106.944 | flarea
Average dwelling size | 145.3767 | sqm
Conversion to square feet from square metres | 10.7639 | sm2sf
Wood emission factor, kg/GJ | 23 | woodef
Current gas price, $/GJ | 12 | gprice | These are prices now and are not user adjustable on paramter sheet but can be changed here. They set what the current prices are so should not be changed. The user can specify what they think prices will be post retrofit (i.e. in 2030) and it is those prices, which are adjustable on the main parameter table, that determine the value of savings
Current electricity price, $/GJ | 32.804 | eprice
Current oil price, $/GJ | 20 | oprice
Current wood price, $/GJ | 13.3333 | wprice
GJ per m3 of natural gas | 0.039 | gaspm32gj
GJ per Litre of heating oil | 0.037 | oilp2gj
GJ per cord of wood | 30 | woodp2gj
GJ per kwh of electricity | 0.003597 | elp2gj